## NET
IEMT For Identification System Lay out | [7 empty] | Writen : Lertsak Sujirasakul
: EtherNET LAN Connection
: ID Tag Data Set Function
: Traseability Data Get
: Picking Data instruction
| Status Area : D21000 | Status Area : D21100 | Status Area : D21200
| Status Area : D22100 | Status Area : D22200 | Status Area : D22300 |  | Status Area : D22400 | Status Area : D22500 | Status Area : D22600 |  | Status Area : D22700
| Status Area : D23100 | Status Area : D23200 | Status Area : D23300 |  | Status Area : D23400
| Status Area : D24100 | Status Area : D24200 | Status Area : D24300 |  | Status Area : D24400 | Status Area : D24500 | Status Area : D24600
* Host側から”RECEIVE”コマンド発行にて装置側DATA取得
装置側ADORESSが指定された「E0_20000」へDATA格納していれば、装置側のPROGRAM改造不要
Status Area : D24900
*DATA取得のタイミング、装置状態監視の為のコントロールはStatus Area D21000～ を適用する
Turn Over M/C
Node: 23
IP 192.168.250.23
Short Block Conveyor
Node: 16
IP 192.168.250.16
Main-B Conveyor
Node: 35
IP 192.168.250.35
Main-C conveyor
Node: 40
IP 192.168.250.40
ID Control Panel
Node: 51
IP 192.168.250.51
Switching Hub box W4S1-03B
Switching Hub box W4S1-03B
Host PC
Node:50
IP 192.168.250.50
Block Loading Machine
Node: 10
IP 192.168.250.10
Numbering Machine
Node: 11
IP 192.168.250.11
Transfer & Turn Over
Node: 12
IP 192.168.250.12
D/P & F/W tighten M/C
Node: 22
IP 192.168.250.22
Crank case tighten M/C
Node: 21
IP 192.168.250.21
Main-A Conveyor
Node: 20
IP 192.168.250.20
Head Cover tighten M/C
Node: 32
IP 192.168.250.32
Cam Carrier TightenM/C
Node: 31
IP 192.168.250.31
C/Head Tighten M/C
Node: 30
IP 192.168.250.30
Switching Hub box W4S1-03B
Switching Hub box W4S1-03B
Switching Hub box W4S1-03B
Cranking TRQ Measuring
Node: 15
IP 192.168.250.15
Injector Label M/C
Node: 33
IP 192.168.250.01
QR Reder
Engine ID CARD QR
S/B Serial Label QR(IEMH)
Data Transfer
ID tag Write
Eng Serial, SB Serual
HOST Gr
Block Assy Gr
Main Assy - A Gr
Main Assy - B Gr
Main Assy - C Gr
Note: Routing Setting : NETWORK No,10
And Don't setting "EtherNet IP Areas!!
ID tag Write
SB Serual
Between to Station
Data transfer (AGV)
Between to Station
Data transfer (AGV)
gGasket Select
QR Reder
Head & Cam
QR Reder
C/Rod, C/Shaft, Block Where ???
Pressure Plate M/C
Node: 34
IP 192.168.250.34
Con Rod Tighten M/C
Node: 14
IP 192.168.250.14
Crank shaft bearing cap tighten
Node: 13
IP 192.168.250.13
ID Control Panel(SPU)
Node: 52
IP 192.168.250.52

## MEMORY MAP
【ID PLC INTERFACE AREA】
INSTRUCTION DATA (ASM LINE)
No | PLC ADRESS |  | ID ADRESS |  | DETAIL |  |  |  | SUB DETAIL | DISP, SAMPLE
1 | E0_ | 0 | 0 | 1 | PRODUCT DATA | ENG TYPE | ASCII | 4byte |  | RZ4E | RZ4E
2 | E0_ | 1 | 2 | 3
3 | E0_ | 2 | 4 | 5 |  | ENG.No | ASCII | 6byte |  | AB1234
4 | E0_ | 3 | 6 | 7
5 | E0_ | 4 | 8 | 9
6 | E0_ | 5 | 10 | 11 |  | ENG ASM No. | ASCII | 10byte |  | F908021233
7 | E0_ | 6 | 12 | 13
8 | E0_ | 7 | 14 | 15
9 | E0_ | 8 | 16 | 17
10 | E0_ | 9 | 18 | 19
11 | E0_ | 10 | 20 | 21 |  | BOOK | ASCII | 2byte |  | 1A | 1A
12 | E0_ | 11 | 22 | 23 |  | YEAR | ASCII | 4byte |  | 0160 | 160
13 | E0_ | 12 | 24 | 25
14 | E0_ | 13 | 26 | 27 |  | MODEL CODE | ASCII | 8byte |  | 160FYEG0
15 | E0_ | 14 | 28 | 29
16 | E0_ | 15 | 30 | 31
17 | E0_ | 16 | 32 | 33
18 | E0_ | 17 | 34 | 35 |  | Lot No | ASCII | 4byte |  | 0084
19 | E0_ | 18 | 36 | 37
20 | E0_ | 19 | 38 | 39 |  | Unit No | ASCII | 2byte |  | 03
21 | E0_ | 20 | 40 | 41 |  | AT/MT | ASCII | 2byte |  | MT | AT MT
22 | E0_ | 21 | 42 | 43 |  | EMISSION | ASCII | 2byte |  | E4 | E4:Euro4、E6:Euro6
23 | E0_ | 22 | 44 | 45 |  | INJ MODEL CODE | ASCII | 2byte |  | 95
24 | E0_ | 23 | 46 | 47 |  |  | ASCII | 2byte
25 | E0_ | 24 | 48 | 49 |  |  | ASCII | 2byte
26 | E0_ | 25 | 50 | 51 |  |  | ASCII | 2byte
27 | E0_ | 26 | 52 | 53 |  |  | ASCII | 2byte
28 | E0_ | 27 | 54 | 55 |  |  | ASCII | 2byte
29 | E0_ | 28 | 56 | 57 |  |  | ASCII | 2byte
30 | E0_ | 29 | 58 | 59 |  |  | ASCII | 2byte
31 | E0_ | 30 | 60 | 61 |  |  | ASCII | 2byte
32 | E0_ | 31 | 62 | 63 |  |  | ASCII | 2byte
33 | E0_ | 32 | 64 | 65 |  |  | ASCII | 2byte
34 | E0_ | 33 | 66 | 67 |  |  | ASCII | 2byte
35 | E0_ | 34 | 68 | 69 |  |  | ASCII | 2byte
36 | E0_ | 35 | 70 | 71 |  |  | ASCII | 2byte
37 | E0_ | 36 | 72 | 73 |  |  | ASCII | 2byte
38 | E0_ | 37 | 74 | 75 |  |  | ASCII | 2byte
39 | E0_ | 38 | 76 | 77 |  |  | ASCII | 2byte
40 | E0_ | 39 | 78 | 79 |  |  | ASCII | 2byte
41 | E0_ | 40 | 80 | 81 | REPAIR CARRY OUT CONTROL FLUG | SHORT BLOCK LINE OUT | ASCII | 2byte | Bearing Cap tighten | NG | OK or NG
42 | E0_ | 41 | 82 | 83 |  |  | ASCII | 2byte | Con Rod tighten | OK | OK or NG
43 | E0_ | 42 | 84 | 85 |  |  | ASCII | 2byte | CRANKING TRQ MEASURE | NG | OK or NG
44 | E0_ | 43 | 86 | 87 |  |  | ASCII | 2byte
45 | E0_ | 44 | 88 | 89 |  |  | ASCII | 2byte
46 | E0_ | 45 | 90 | 91 |  |  | ASCII | 2byte
47 | E0_ | 46 | 92 | 93 |  | MAINE-A LINE OUT | ASCII | 2byte | C/Case tighten | NG | OK or NG
48 | E0_ | 47 | 94 | 95 |  |  | ASCII | 2byte | D/Pulley tighten | OK | OK or NG
49 | E0_ | 48 | 96 | 97 |  |  | ASCII | 2byte | Fly/Wheel tighten | NG | OK or NG
50 | E0_ | 49 | 98 | 99 |  |  | ASCII | 2byte
51 | E0_ | 50 | 100 | 101 |  |  | ASCII | 2byte
52 | E0_ | 51 | 102 | 103 |  |  | ASCII | 2byte
53 | E0_ | 52 | 104 | 105 |  | MAINE-B LINE OUT | ASCII | 2byte | Head tighten | OK | OK or NG
54 | E0_ | 53 | 106 | 107 |  |  | ASCII | 2byte | C/carrier tighten | NG | OK or NG
55 | E0_ | 54 | 108 | 109 |  |  | ASCII | 2byte | Head/Cover tighten | OK | OK or NG
56 | E0_ | 55 | 110 | 111 |  |  | ASCII | 2byte | Pressure Plate tighten | OK | OK or NG
57 | E0_ | 56 | 112 | 113 |  |  | ASCII | 2byte
58 | E0_ | 57 | 114 | 115 |  |  | ASCII | 2byte
59 | E0_ | 58 | 116 | 117 |  |  | ASCII | 2byte
60 | E0_ | 59 | 118 | 119 |  |  | ASCII | 2byte
61 | E0_ | 60 | 120 | 121 | INSPECTIN STAGE JUDGEMENT | iINSPECTION 1 | ASCII | 2byte |  | NG | OK or NG
62 | E0_ | 61 | 122 | 123 |  | iINSPECTION 2 | ASCII | 2byte |  | OK | OK or NG
63 | E0_ | 62 | 124 | 125 |  | iINSPECTION 3 | ASCII | 2byte |  | NG | OK or NG
64 | E0_ | 63 | 126 | 127 |  | iINSPECTION 4 | ASCII | 2byte |  | OK | OK or NG
65 | E0_ | 64 | 128 | 129 |  | iINSPECTION 5 | ASCII | 2byte |  | NG | OK or NG
66 | E0_ | 65 | 130 | 131 |  | iINSPECTION 6 | ASCII | 2byte |  | OK | OK or NG
67 | E0_ | 66 | 132 | 133 |  | YEAR | BCD | 2byte |  | NG | OK or NG | 2015-07-22
68 | E0_ | 67 | 134 | 135 |  | MM/DD | BCD | 2byte |  | OK | OK or NG | REV
69 | E0_ | 68 | 136 | 137 |  | Hr/Min | BCD | 2byte |  | NG | OK or NG
70 | E0_ | 69 | 138 | 139 |  | Sec | BCD | 2byte |  | OK | OK or NG
71 | E0_ | 70 | 140 | 141 |  | iINSPECTION 11 | ASCII | 2byte |  | NG | OK or NG
72 | E0_ | 71 | 142 | 143 |  | iINSPECTION 12 | ASCII | 2byte |  | OK | OK or NG
73 | E0_ | 72 | 144 | 145 |  | iINSPECTION 13 | ASCII | 2byte |  | OK | OK or NG
74 | E0_ | 73 | 146 | 147 |  | iINSPECTION 14 | ASCII | 2byte |  | OK | OK or NG
75 | E0_ | 74 | 148 | 149 |  | iINSPECTION 15 | ASCII | 2byte |  | OK | OK or NG
76 | E0_ | 75 | 150 | 151 |  | iINSPECTION 16 | ASCII | 2byte |  | OK | OK or NG
77 | E0_ | 76 | 152 | 153 |  | YEAR | BCD | 2byte |  | OK | OK or NG | 2015-07-22
78 | E0_ | 77 | 154 | 155 |  | MM/DD | BCD | 2byte |  | OK | OK or NG | REV
79 | E0_ | 78 | 156 | 157 |  | Hr/Min | BCD | 2byte |  | OK | OK or NG
80 | E0_ | 79 | 158 | 159 |  | Sec | BCD | 2byte |  | OK | OK or NG
81 | E0_ | 80 | 160 | 161 | SHORT BLOCK SERIAL | SHORT BLOCK DATA | ASCII | 10byte | S/B Parts No | 0123456789
82 | E0_ | 81 | 162 | 163 |  |  | ASCII
83 | E0_ | 82 | 164 | 165 |  |  | ASCII
84 | E0_ | 83 | 166 | 167 |  |  | ASCII
85 | E0_ | 84 | 168 | 169 |  |  | ASCII
86 | E0_ | 85 | 170 | 171 |  |  | ASCII | 6byte | S/B serial No
87 | E0_ | 86 | 172 | 173 |  |  | ASCII |  |  | 012345
88 | E0_ | 87 | 174 | 175 |  |  | ASCII
89 | E0_ | 88 | 176 | 177 |  |  | ASCII | 2byte | GASKET GRADE | _2
90 | E0_ | 89 | 178 | 179 | LINE ON TIME | YEAR | BCD | 2byte |  | 2015
91 | E0_ | 90 | 180 | 181 |  | MM/DD | BCD | 2byte |  | 1104
92 | E0_ | 91 | 182 | 183 |  | Hr/Min | BCD | 2byte |  | 1450
93 | E0_ | 92 | 184 | 185 |  | Sec | BCD | 2byte |  | 3400
94 | E0_ | 93 | 186 | 187 | LINE OFF TIME | Year | BCD | 2byte |  | 2015
95 | E0_ | 94 | 188 | 189 |  | MM/DD | BCD | 2byte |  | 1105
96 | E0_ | 95 | 190 | 191 |  | Hr/Min | BCD | 2byte |  | 0910
97 | E0_ | 96 | 192 | 193 |  | Sec | BCD | 2byte |  | 0300
98 | E0_ | 97 | 194 | 195 | MACHINING PARTS SERIAL No | CYL/BLOCK SERIAL No | ASCII | 12byte |  | 2_0123151019
99 | E0_ | 98 | 196 | 197
100 | E0_ | 99 | 198 | 199
101 | E0_ | 100 | 200 | 201
102 | E0_ | 101 | 202 | 203
103 | E0_ | 102 | 204 | 205
104 | E0_ | 103 | 206 | 207 |  | CYL/HEAD SERIAL No | ASCII | 12byte |  | 2_0123151019
105 | E0_ | 104 | 208 | 209
106 | E0_ | 105 | 210 | 211
107 | E0_ | 106 | 212 | 213
108 | E0_ | 107 | 214 | 215
109 | E0_ | 108 | 216 | 217
110 | E0_ | 109 | 218 | 219 |  | CRANK SHAFT SERIAL No | ASCII | 12byte |  | 2_0123151019
111 | E0_ | 110 | 220 | 221
112 | E0_ | 111 | 222 | 223
113 | E0_ | 112 | 224 | 225
114 | E0_ | 113 | 226 | 227
115 | E0_ | 114 | 228 | 229
116 | E0_ | 115 | 230 | 231 |  | CON/ROD #1 SERIAL No | ASCII | 12byte |  | 2_0123151019
117 | E0_ | 116 | 232 | 233
118 | E0_ | 117 | 234 | 235
119 | E0_ | 118 | 236 | 237
120 | E0_ | 119 | 238 | 239
121 | E0_ | 120 | 240 | 241
122 | E0_ | 121 | 242 | 243 |  | CON/ROD #2 SERIAL No | ASCII | 12byte |  | 2_0123151019
123 | E0_ | 122 | 244 | 245
124 | E0_ | 123 | 246 | 247
125 | E0_ | 124 | 248 | 249
126 | E0_ | 125 | 250 | 251
127 | E0_ | 126 | 252 | 253
128 | E0_ | 127 | 254 | 255 |  | CON/ROD #3 SERIAL No | ASCII | 12byte |  | 2_0123151019
129 | E0_ | 128 | 256 | 257
130 | E0_ | 129 | 258 | 259
131 | E0_ | 130 | 260 | 261
132 | E0_ | 131 | 262 | 263
133 | E0_ | 132 | 264 | 265
134 | E0_ | 133 | 266 | 267 |  | CON/ROD #4 SERIAL No | ASCII | 12byte |  | 2_0123151019
135 | E0_ | 134 | 268 | 269
136 | E0_ | 135 | 270 | 271
137 | E0_ | 136 | 272 | 273
138 | E0_ | 137 | 274 | 275
139 | E0_ | 138 | 276 | 277
140 | E0_ | 139 | 278 | 279 |  | CAM SHAFT INTAKE SERIAL No | ASCII | 12byte |  | 210123151019
141 | E0_ | 140 | 280 | 281
142 | E0_ | 141 | 282 | 283
143 | E0_ | 142 | 284 | 285
144 | E0_ | 143 | 286 | 287
145 | E0_ | 144 | 288 | 289
146 | E0_ | 145 | 290 | 291 |  | CAM SHAFT EXHAUST SERIAL No | ASCII | 12byte |  | 220123151019
147 | E0_ | 146 | 292 | 293
148 | E0_ | 147 | 294 | 295
149 | E0_ | 148 | 296 | 297
150 | E0_ | 149 | 298 | 299
151 | E0_ | 150 | 300 | 301
152 | E0_ | 151 | 302 | 303 |  | PARTS SERIAL SPARE | ASCII | 12byte |  | 220123151019
153 | E0_ | 152 | 304 | 305
154 | E0_ | 153 | 306 | 307
155 | E0_ | 154 | 308 | 309
156 | E0_ | 155 | 310 | 311
157 | E0_ | 156 | 312 | 313
158 | E0_ | 157 | 314 | 315 |  | PARTS SERIAL SPARE | ASCII | 12byte |  | 220123151019
159 | E0_ | 158 | 316 | 317
160 | E0_ | 159 | 318 | 319
161 | E0_ | 160 | 320 | 321
162 | E0_ | 161 | 322 | 323
163 | E0_ | 162 | 324 | 325
164 | E0_ | 163 | 326 | 327 |  | PARTS SERIAL SPARE | ASCII | 12byte |  | 220123151019
165 | E0_ | 164 | 328 | 329
166 | E0_ | 165 | 330 | 331
167 | E0_ | 166 | 332 | 333
168 | E0_ | 167 | 334 | 335
169 | E0_ | 168 | 336 | 337
170 | E0_ | 169 | 338 | 339 |  | PARTS SERIAL SPARE | ASCII | 12byte |  | 220123151019
171 | E0_ | 170 | 340 | 341
172 | E0_ | 171 | 342 | 343
173 | E0_ | 172 | 344 | 345
174 | E0_ | 173 | 346 | 347
175 | E0_ | 174 | 348 | 349
176 | E0_ | 175 | 350 | 351 |  | PARTS SERIAL SPARE | ASCII | 12byte |  | 220123151019
177 | E0_ | 176 | 352 | 353
178 | E0_ | 177 | 354 | 355
179 | E0_ | 178 | 356 | 357
180 | E0_ | 179 | 358 | 359
181 | E0_ | 180 | 360 | 361
182 | E0_ | 181 | 362 | 363 |  | PARTS SERIAL SPARE | ASCII | 12byte |  | 220123151019
183 | E0_ | 182 | 364 | 365
184 | E0_ | 183 | 366 | 367
185 | E0_ | 184 | 368 | 369
186 | E0_ | 185 | 370 | 371
187 | E0_ | 186 | 372 | 373
188 | E0_ | 187 | 374 | 375 |  | PARTS SERIAL SPARE | ASCII | 12byte |  | 220123151019
189 | E0_ | 188 | 376 | 377
190 | E0_ | 189 | 378 | 379
191 | E0_ | 190 | 380 | 381
192 | E0_ | 191 | 382 | 383
193 | E0_ | 192 | 384 | 385
194 | E0_ | 193 | 386 | 387 |  | PARTS SERIAL SPARE | ASCII | 12byte |  | 220123151019
195 | E0_ | 194 | 388 | 389
196 | E0_ | 195 | 390 | 391
197 | E0_ | 196 | 392 | 393
198 | E0_ | 197 | 394 | 395
199 | E0_ | 198 | 396 | 397
200 | E0_ | 199 | 398 | 399 |  | PARTS SERIAL SPARE | ASCII | 12byte |  | 220123151019
201 | E0_ | 200 | 400 | 401
202 | E0_ | 201 | 402 | 403
203 | E0_ | 202 | 404 | 405
204 | E0_ | 203 | 406 | 407
205 | E0_ | 204 | 408 | 409
206 | E0_ | 205 | 410 | 411 | BLOCK BORE GRADE | 1st | ASCII | 2byte |  | _A
207 | E0_ | 206 | 412 | 413 |  | 2nd | ASCII | 2byte |  | _B
208 | E0_ | 207 | 414 | 415 |  | 3rd | ASCII | 2byte |  | _C
209 | E0_ | 208 | 416 | 417 |  | 4th | ASCII | 2byte |  | _A
210 | E0_ | 209 | 418 | 419 | PISTON GRADE | 1st | ASCII | 2byte |  | _A
211 | E0_ | 210 | 420 | 421 |  | 2nd | ASCII | 2byte |  | _B
212 | E0_ | 211 | 422 | 423 |  | 3rd | ASCII | 2byte |  | _C
213 | E0_ | 212 | 424 | 425 |  | 4th | ASCII | 2byte |  | _A
214 | E0_ | 213 | 426 | 427 | BORE/PISTON MATCHING | 1st judgement | ASCII | 2byte | EQUIPMENT RESULT | OK
215 | E0_ | 214 | 428 | 429 |  | 2ndd judgement | ASCII | 2byte | REPAIR INPUT | __ | * IF 1st judgement after the repair
216 | E0_ | 215 | 430 | 431 | PISTON PARTS No, | 1st | ASCII | 4byte |  | 2232
217 | E0_ | 216 | 432 | 433
218 | E0_ | 217 | 434 | 435 |  | 2nd | ASCII | 4byte |  | 2232
219 | E0_ | 218 | 436 | 437
220 | E0_ | 219 | 438 | 439 |  | 3rd | ASCII | 4byte |  | 2232
221 | E0_ | 220 | 440 | 441
222 | E0_ | 221 | 442 | 443 |  | 4th | ASCII | 4byte |  | 2232
223 | E0_ | 222 | 444 | 445
224 | E0_ | 223 | 446 | 447 | PISTON PARTS NO,CHECK | 1st judgement | ASCII | 2byte | EQUIPMENT RESULT | NG
225 | E0_ | 224 | 448 | 449 |  | 2ndd judgement | ASCII | 2byte | REPAIR INPUT | OK | * IF 1st judgement after the repair
226 | E0_ | 225 | 450 | 451 | METAL GRADE | BLOCK MARKING DATA | ASCII | 2byte | 1st | _1
227 | E0_ | 226 | 452 | 453 |  |  | ASCII | 2byte | 2nd | _2
228 | E0_ | 227 | 454 | 455 |  |  | ASCII | 2byte | 3rd | _1
229 | E0_ | 228 | 456 | 457 |  |  | ASCII | 2byte | 4th | _2
230 | E0_ | 229 | 458 | 459 |  |  | ASCII | 2byte | 5th | _2
231 | E0_ | 230 | 460 | 461 |  | CRANK MARKING DATA | ASCII | 2byte | 1st | _3
232 | E0_ | 231 | 462 | 463 |  |  | ASCII | 2byte | 2nd | _1
233 | E0_ | 232 | 464 | 465 |  |  | ASCII | 2byte | 3rd | _2
234 | E0_ | 233 | 466 | 467 |  |  | ASCII | 2byte | 4th | _2
235 | E0_ | 234 | 468 | 469 |  |  | ASCII | 2byte | 5th | _3
236 | E0_ | 235 | 470 | 471 |  | SELECTION MATRIX | ASCII | 2byte | 1st | _1
237 | E0_ | 236 | 472 | 473 |  |  | ASCII | 2byte | 2nd | _2
238 | E0_ | 237 | 474 | 475 |  |  | ASCII | 2byte | 3rd | _2
239 | E0_ | 238 | 476 | 477 |  |  | ASCII | 2byte | 4th | _3
240 | E0_ | 239 | 478 | 479 |  |  | ASCII | 2byte | 5th | _3
241 | E0_ | 240 | 480 | 481 | CRANK SHAFT TIGHTEN DATA | TOTAL JUDGE | ASCII | 2byte | TOTAL JUDGE | OK | PLC program NR(1byte BCD → 2byte ASCII)
242 | E0_ | 241 | 482 | 483 |  | ON TIME | BCD | 2byte | YEAR | 2015
243 | E0_ | 242 | 484 | 485 |  |  | BCD | 2byte | MM/DD | 1104
244 | E0_ | 243 | 486 | 487 |  |  | BCD | 2byte | Hr/Min | 1450
245 | E0_ | 244 | 488 | 489 |  |  | BCD | 2byte | Sec | 3400
246 | E0_ | 245 | 490 | 491 |  | SPINDLE JUDGE (NORMAL CYCLE) | ASCII | 2byte | NR1 | OK | PLC program NR(1byte BCD → 2byte ASCII)
247 | E0_ | 246 | 492 | 493 |  |  | ASCII | 2byte | NR2 | OK | PLC program NR(1byte BCD → 2byte ASCII)
248 | E0_ | 247 | 494 | 495 |  |  | ASCII | 2byte | NR3 | OK | PLC program NR(1byte BCD → 2byte ASCII)
249 | E0_ | 248 | 496 | 497 |  |  | ASCII | 2byte | NR4 | OK | PLC program NR(1byte BCD → 2byte ASCII)
250 | E0_ | 249 | 498 | 499 |  |  | ASCII | 2byte | NR5 | OK | PLC program NR(1byte BCD → 2byte ASCII)
251 | E0_ | 250 | 500 | 501 |  |  | ASCII | 2byte | NR6 | OK | PLC program NR(1byte BCD → 2byte ASCII)
252 | E0_ | 251 | 502 | 503 |  |  | ASCII | 2byte | NR7 | OK | PLC program NR(1byte BCD → 2byte ASCII)
253 | E0_ | 252 | 504 | 505 |  |  | ASCII | 2byte | NR8 | OK | PLC program NR(1byte BCD → 2byte ASCII)
254 | E0_ | 253 | 506 | 507 |  |  | ASCII | 2byte | NR9 | OK | PLC program NR(1byte BCD → 2byte ASCII)
255 | E0_ | 254 | 508 | 509 |  |  | ASCII | 2byte | NR10 | OK | PLC program NR(1byte BCD → 2byte ASCII)
256 | E0_ | 255 | 510 | 511 |  | SNAG TORQUE (NORMAL CYCLE) | BCD | 2byte | NR1 | 5000
257 | E0_ | 256 | 512 | 513 |  |  | BCD | 2byte | NR2 | 5000
258 | E0_ | 257 | 514 | 515 |  |  | BCD | 2byte | NR3 | 5000
259 | E0_ | 258 | 516 | 517 |  |  | BCD | 2byte | NR4 | 5000
260 | E0_ | 259 | 518 | 519 |  |  | BCD | 2byte | NR5 | 5000
261 | E0_ | 260 | 520 | 521 |  |  | BCD | 2byte | NR6 | 5000
262 | E0_ | 261 | 522 | 523 |  |  | BCD | 2byte | NR7 | 5000
263 | E0_ | 262 | 524 | 525 |  |  | BCD | 2byte | NR8 | 5000
264 | E0_ | 263 | 526 | 527 |  |  | BCD | 2byte | NR9 | 5000
265 | E0_ | 264 | 528 | 529 |  |  | BCD | 2byte | NR10 | 5000
266 | E0_ | 265 | 530 | 531 |  | MONITOR ANGLE (NORMAL CYCLE) | BCD | 2byte | NR1 | 6000
267 | E0_ | 266 | 532 | 533 |  |  | BCD | 2byte | NR2 | 6000
268 | E0_ | 267 | 534 | 535 |  |  | BCD | 2byte | NR3 | 6000
269 | E0_ | 268 | 536 | 537 |  |  | BCD | 2byte | NR4 | 6000
270 | E0_ | 269 | 538 | 539 |  |  | BCD | 2byte | NR5 | 6000
271 | E0_ | 270 | 540 | 541 |  |  | BCD | 2byte | NR6 | 6000
272 | E0_ | 271 | 542 | 543 |  |  | BCD | 2byte | NR7 | 6000
273 | E0_ | 272 | 544 | 545 |  |  | BCD | 2byte | NR8 | 6000
274 | E0_ | 273 | 546 | 547 |  |  | BCD | 2byte | NR9 | 6000
275 | E0_ | 274 | 548 | 549 |  |  | BCD | 2byte | NR10 | 6000
276 | E0_ | 275 | 550 | 551 |  | FINAL TORQUE (NORMAL CYCLE) | BCD | 2byte | NR1 | 7000
277 | E0_ | 276 | 552 | 553 |  |  | BCD | 2byte | NR2 | 7000
278 | E0_ | 277 | 554 | 555 |  |  | BCD | 2byte | NR3 | 7000
279 | E0_ | 278 | 556 | 557 |  |  | BCD | 2byte | NR4 | 7000
280 | E0_ | 279 | 558 | 559 |  |  | BCD | 2byte | NR5 | 7000
281 | E0_ | 280 | 560 | 561 |  |  | BCD | 2byte | NR6 | 7000
282 | E0_ | 281 | 562 | 563 |  |  | BCD | 2byte | NR7 | 7000
283 | E0_ | 282 | 564 | 565 |  |  | BCD | 2byte | NR8 | 7000
284 | E0_ | 283 | 566 | 567 |  |  | BCD | 2byte | NR9 | 7000
285 | E0_ | 284 | 568 | 569 |  |  | BCD | 2byte | NR10 | 7000
286 | E0_ | 285 | 570 | 571 |  | TOTAL JUDGE(NG RE) | ASCII | 2byte | TOTAL JUDGE | OK | PLC program NR(1byte BCD → 2byte ASCII)
287 | E0_ | 286 | 572 | 573 |  | SPINDLE JUDGE (NG RE TIGHTEN CYCLE) | ASCII | 2byte | NR1 | OK | PLC program NR(1byte BCD → 2byte ASCII)
288 | E0_ | 287 | 574 | 575 |  |  | ASCII | 2byte | NR2 | OK | PLC program NR(1byte BCD → 2byte ASCII)
289 | E0_ | 288 | 576 | 577 |  |  | ASCII | 2byte | NR3 | OK | PLC program NR(1byte BCD → 2byte ASCII)
290 | E0_ | 289 | 578 | 579 |  |  | ASCII | 2byte | NR4 | OK | PLC program NR(1byte BCD → 2byte ASCII)
291 | E0_ | 290 | 580 | 581 |  |  | ASCII | 2byte | NR5 | OK | PLC program NR(1byte BCD → 2byte ASCII)
292 | E0_ | 291 | 582 | 583 |  |  | ASCII | 2byte | NR6 | OK | PLC program NR(1byte BCD → 2byte ASCII)
293 | E0_ | 292 | 584 | 585 |  |  | ASCII | 2byte | NR7 | OK | PLC program NR(1byte BCD → 2byte ASCII)
294 | E0_ | 293 | 586 | 587 |  |  | ASCII | 2byte | NR8 | OK | PLC program NR(1byte BCD → 2byte ASCII)
295 | E0_ | 294 | 588 | 589 |  |  | ASCII | 2byte | NR9 | OK | PLC program NR(1byte BCD → 2byte ASCII)
296 | E0_ | 295 | 590 | 591 |  |  | ASCII | 2byte | NR10 | OK | PLC program NR(1byte BCD → 2byte ASCII)
297 | E0_ | 296 | 592 | 593 |  | SNAG TORQUE ((NG RE TIGHTEN CYCLE) | BCD | 2byte | NR1 | 5000
298 | E0_ | 297 | 594 | 595 |  |  | BCD | 2byte | NR2 | 5000
299 | E0_ | 298 | 596 | 597 |  |  | BCD | 2byte | NR3 | 5000
300 | E0_ | 299 | 598 | 599 |  |  | BCD | 2byte | NR4 | 5000
301 | E0_ | 300 | 600 | 601 |  |  | BCD | 2byte | NR5 | 5000
302 | E0_ | 301 | 602 | 603 |  |  | BCD | 2byte | NR6 | 5000
303 | E0_ | 302 | 604 | 605 |  |  | BCD | 2byte | NR7 | 5000
304 | E0_ | 303 | 606 | 607 |  |  | BCD | 2byte | NR8 | 5000
305 | E0_ | 304 | 608 | 609 |  |  | BCD | 2byte | NR9 | 5000
306 | E0_ | 305 | 610 | 611 |  |  | BCD | 2byte | NR10 | 5000
307 | E0_ | 306 | 612 | 613 |  | MONITOR ANGLE ((NG RE TIGHTEN CYCLE) | BCD | 2byte | NR1 | 6000
308 | E0_ | 307 | 614 | 615 |  |  | BCD | 2byte | NR2 | 6000
309 | E0_ | 308 | 616 | 617 |  |  | BCD | 2byte | NR3 | 6000
310 | E0_ | 309 | 618 | 619 |  |  | BCD | 2byte | NR4 | 6000
311 | E0_ | 310 | 620 | 621 |  |  | BCD | 2byte | NR5 | 6000
312 | E0_ | 311 | 622 | 623 |  |  | BCD | 2byte | NR6 | 6000
313 | E0_ | 312 | 624 | 625 |  |  | BCD | 2byte | NR7 | 6000
314 | E0_ | 313 | 626 | 627 |  |  | BCD | 2byte | NR8 | 6000
315 | E0_ | 314 | 628 | 629 |  |  | BCD | 2byte | NR9 | 6000
316 | E0_ | 315 | 630 | 631 |  |  | BCD | 2byte | NR10 | 6000
317 | E0_ | 316 | 632 | 633 |  | FINAL TORQUE ((NG RE TIGHTEN CYCLE) | BCD | 2byte | NR1 | 7000
318 | E0_ | 317 | 634 | 635 |  |  | BCD | 2byte | NR2 | 7000
319 | E0_ | 318 | 636 | 637 |  |  | BCD | 2byte | NR3 | 7000
320 | E0_ | 319 | 638 | 639 |  |  | BCD | 2byte | NR4 | 7000
321 | E0_ | 320 | 640 | 641 |  |  | BCD | 2byte | NR5 | 7000
322 | E0_ | 321 | 642 | 643 |  |  | BCD | 2byte | NR6 | 7000
323 | E0_ | 322 | 644 | 645 |  |  | BCD | 2byte | NR7 | 7000
324 | E0_ | 323 | 646 | 647 |  |  | BCD | 2byte | NR8 | 7000
325 | E0_ | 324 | 648 | 649 |  |  | BCD | 2byte | NR9 | 7000
326 | E0_ | 325 | 650 | 651 |  |  | BCD | 2byte | NR10 | 7000
327 | E0_ | 326 | 652 | 653 |  | TOTAL JUDGE(NG RE2) | ASCII | 2byte | TOTAL JUDGE | OK | PLC program NR(1byte BCD → 2byte ASCII)
328 | E0_ | 327 | 654 | 655 |  | SPINDLE JUDGE (NG RE TIGHTEN CYCLE2) | ASCII | 2byte | NR1 | OK | PLC program NR(1byte BCD → 2byte ASCII)
329 | E0_ | 328 | 656 | 657 |  |  | ASCII | 2byte | NR2 | OK | PLC program NR(1byte BCD → 2byte ASCII)
330 | E0_ | 329 | 658 | 659 |  |  | ASCII | 2byte | NR3 | OK | PLC program NR(1byte BCD → 2byte ASCII)
331 | E0_ | 330 | 660 | 661 |  |  | ASCII | 2byte | NR4 | OK | PLC program NR(1byte BCD → 2byte ASCII)
332 | E0_ | 331 | 662 | 663 |  |  | ASCII | 2byte | NR5 | OK | PLC program NR(1byte BCD → 2byte ASCII)
333 | E0_ | 332 | 664 | 665 |  |  | ASCII | 2byte | NR6 | OK | PLC program NR(1byte BCD → 2byte ASCII)
334 | E0_ | 333 | 666 | 667 |  |  | ASCII | 2byte | NR7 | OK | PLC program NR(1byte BCD → 2byte ASCII)
335 | E0_ | 334 | 668 | 669 |  |  | ASCII | 2byte | NR8 | OK | PLC program NR(1byte BCD → 2byte ASCII)
336 | E0_ | 335 | 670 | 671 |  |  | ASCII | 2byte | NR9 | OK | PLC program NR(1byte BCD → 2byte ASCII)
337 | E0_ | 336 | 672 | 673 |  |  | ASCII | 2byte | NR10 | OK | PLC program NR(1byte BCD → 2byte ASCII)
338 | E0_ | 337 | 674 | 675 |  | SNAG TORQUE ((NG RE TIGHTEN CYCLE2) | BCD | 2byte | NR1 | 5000
339 | E0_ | 338 | 676 | 677 |  |  | BCD | 2byte | NR2 | 5000
340 | E0_ | 339 | 678 | 679 |  |  | BCD | 2byte | NR3 | 5000
341 | E0_ | 340 | 680 | 681 |  |  | BCD | 2byte | NR4 | 5000
342 | E0_ | 341 | 682 | 683 |  |  | BCD | 2byte | NR5 | 5000
343 | E0_ | 342 | 684 | 685 |  |  | BCD | 2byte | NR6 | 5000
344 | E0_ | 343 | 686 | 687 |  |  | BCD | 2byte | NR7 | 5000
345 | E0_ | 344 | 688 | 689 |  |  | BCD | 2byte | NR8 | 5000
346 | E0_ | 345 | 690 | 691 |  |  | BCD | 2byte | NR9 | 5000
347 | E0_ | 346 | 692 | 693 |  |  | BCD | 2byte | NR10 | 5000
348 | E0_ | 347 | 694 | 695 |  | MONITOR ANGLE ((NG RE TIGHTEN CYCLE2) | BCD | 2byte | NR1 | 6000
349 | E0_ | 348 | 696 | 697 |  |  | BCD | 2byte | NR2 | 6000
350 | E0_ | 349 | 698 | 699 |  |  | BCD | 2byte | NR3 | 6000
351 | E0_ | 350 | 700 | 701 |  |  | BCD | 2byte | NR4 | 6000
352 | E0_ | 351 | 702 | 703 |  |  | BCD | 2byte | NR5 | 6000
353 | E0_ | 352 | 704 | 705 |  |  | BCD | 2byte | NR6 | 6000
354 | E0_ | 353 | 706 | 707 |  |  | BCD | 2byte | NR7 | 6000
355 | E0_ | 354 | 708 | 709 |  |  | BCD | 2byte | NR8 | 6000
356 | E0_ | 355 | 710 | 711 |  |  | BCD | 2byte | NR9 | 6000
357 | E0_ | 356 | 712 | 713 |  |  | BCD | 2byte | NR10 | 6000
358 | E0_ | 357 | 714 | 715 |  | FINAL TORQUE ((NG RE TIGHTEN CYCLE2) | BCD | 2byte | NR1 | 7000
359 | E0_ | 358 | 716 | 717 |  |  | BCD | 2byte | NR2 | 7000
360 | E0_ | 359 | 718 | 719 |  |  | BCD | 2byte | NR3 | 7000
361 | E0_ | 360 | 720 | 721 |  |  | BCD | 2byte | NR4 | 7000
362 | E0_ | 361 | 722 | 723 |  |  | BCD | 2byte | NR5 | 7000
363 | E0_ | 362 | 724 | 725 |  |  | BCD | 2byte | NR6 | 7000
364 | E0_ | 363 | 726 | 727 |  |  | BCD | 2byte | NR7 | 7000
365 | E0_ | 364 | 728 | 729 |  |  | BCD | 2byte | NR8 | 7000
366 | E0_ | 365 | 730 | 731 |  |  | BCD | 2byte | NR9 | 7000
367 | E0_ | 366 | 732 | 733 |  |  | BCD | 2byte | NR10 | 7000
368 | E0_ | 367 | 734 | 735 |  | MANUAL REPAIR | ASCII | 2byte | TOTAL JUDGE | OK | HOST PC INPUT
369 | E0_ | 368 | 736 | 737 |  | FINAL TORQUE MANUAL TIGHTEN | BCD | 2byte | 1 | 7000 | HOST PC INPUT
370 | E0_ | 369 | 738 | 739 |  |  | BCD | 2byte | 2 | 7000 | HOST PC INPUT
371 | E0_ | 370 | 740 | 741 |  |  | BCD | 2byte | 3 | 7000 | HOST PC INPUT
372 | E0_ | 371 | 742 | 743 |  |  | BCD | 2byte | 4 | 7000 | HOST PC INPUT
373 | E0_ | 372 | 744 | 745 |  |  | BCD | 2byte | 5 | 7000 | HOST PC INPUT
374 | E0_ | 373 | 746 | 747 |  |  | BCD | 2byte | 6 | 7000 | HOST PC INPUT
375 | E0_ | 374 | 748 | 749 |  |  | BCD | 2byte | 7 | 7000 | HOST PC INPUT
376 | E0_ | 375 | 750 | 751 |  |  | BCD | 2byte | 8 | 7000 | HOST PC INPUT
377 | E0_ | 376 | 752 | 753 |  |  | BCD | 2byte | 9 | 7000 | HOST PC INPUT
378 | E0_ | 377 | 754 | 755 |  |  | BCD | 2byte | 10 | 7000 | HOST PC INPUT
379 | E0_ | 378 | 756 | 757 | CON ROD TIGHTEN DATA | TOTAL JUDGE | ASCII | 2byte | TOTAL JUDGE | OK | PLC program NR(1byte BCD → 2byte ASCII)
380 | E0_ | 379 | 758 | 759 |  | ON TIME | BCD | 2byte | YEAR | 2015
381 | E0_ | 380 | 760 | 761 |  |  | BCD | 2byte | MM/DD | 1104
382 | E0_ | 381 | 762 | 763 |  |  | BCD | 2byte | Hr/Min | 1450
383 | E0_ | 382 | 764 | 765 |  |  | BCD | 2byte | Sec | 3400
384 | E0_ | 383 | 766 | 767 |  | SPINDLE JUDGE (NORMAL CYCLE) | ASCII | 2byte | NR1 | OK | PLC program NR(1byte BCD → 2byte ASCII)
385 | E0_ | 384 | 768 | 769 |  |  | ASCII | 2byte | NR2 | OK | PLC program NR(1byte BCD → 2byte ASCII)
386 | E0_ | 385 | 770 | 771 |  |  | ASCII | 2byte | NR3 | OK | PLC program NR(1byte BCD → 2byte ASCII)
387 | E0_ | 386 | 772 | 773 |  |  | ASCII | 2byte | NR4 | OK | PLC program NR(1byte BCD → 2byte ASCII)
388 | E0_ | 387 | 774 | 775 |  |  | ASCII | 2byte | NR5 | OK | PLC program NR(1byte BCD → 2byte ASCII)
389 | E0_ | 388 | 776 | 777 |  |  | ASCII | 2byte | NR6 | OK | PLC program NR(1byte BCD → 2byte ASCII)
390 | E0_ | 389 | 778 | 779 |  |  | ASCII | 2byte | NR7 | OK | PLC program NR(1byte BCD → 2byte ASCII)
391 | E0_ | 390 | 780 | 781 |  |  | ASCII | 2byte | NR8 | OK | PLC program NR(1byte BCD → 2byte ASCII)
392 | E0_ | 391 | 782 | 783 |  | SNAG TORQUE (NORMAL CYCLE) | BCD | 2byte | NR1 | 5000
393 | E0_ | 392 | 784 | 785 |  |  | BCD | 2byte | NR2 | 5000
394 | E0_ | 393 | 786 | 787 |  |  | BCD | 2byte | NR3 | 5000
395 | E0_ | 394 | 788 | 789 |  |  | BCD | 2byte | NR4 | 5000
396 | E0_ | 395 | 790 | 791 |  |  | BCD | 2byte | NR5 | 5000
397 | E0_ | 396 | 792 | 793 |  |  | BCD | 2byte | NR6 | 5000
398 | E0_ | 397 | 794 | 795 |  |  | BCD | 2byte | NR7 | 5000
399 | E0_ | 398 | 796 | 797 |  |  | BCD | 2byte | NR8 | 5000
400 | E0_ | 399 | 798 | 799 |  | MONITOR ANGLE (NORMAL CYCLE) | BCD | 2byte | NR1 | 6000
401 | E0_ | 400 | 800 | 801 |  |  | BCD | 2byte | NR2 | 6000
402 | E0_ | 401 | 802 | 803 |  |  | BCD | 2byte | NR3 | 6000
403 | E0_ | 402 | 804 | 805 |  |  | BCD | 2byte | NR4 | 6000
404 | E0_ | 403 | 806 | 807 |  |  | BCD | 2byte | NR5 | 6000
405 | E0_ | 404 | 808 | 809 |  |  | BCD | 2byte | NR6 | 6000
406 | E0_ | 405 | 810 | 811 |  |  | BCD | 2byte | NR7 | 6000
407 | E0_ | 406 | 812 | 813 |  |  | BCD | 2byte | NR8 | 6000
408 | E0_ | 407 | 814 | 815 |  | FINAL TORQUE (NORMAL CYCLE) | BCD | 2byte | NR1 | 7000
409 | E0_ | 408 | 816 | 817 |  |  | BCD | 2byte | NR2 | 7000
410 | E0_ | 409 | 818 | 819 |  |  | BCD | 2byte | NR3 | 7000
411 | E0_ | 410 | 820 | 821 |  |  | BCD | 2byte | NR4 | 7000
412 | E0_ | 411 | 822 | 823 |  |  | BCD | 2byte | NR5 | 7000
413 | E0_ | 412 | 824 | 825 |  |  | BCD | 2byte | NR6 | 7000
414 | E0_ | 413 | 826 | 827 |  |  | BCD | 2byte | NR7 | 7000
415 | E0_ | 414 | 828 | 829 |  |  | BCD | 2byte | NR8 | 7000
416 | E0_ | 415 | 830 | 831 |  | TOTAL JUDGE(NG RE) | ASCII | 2byte | TOTAL JUDGE | OK | PLC program NR(1byte BCD → 2byte ASCII)
417 | E0_ | 416 | 832 | 833 |  | SPINDLE JUDGE (NG RE TIGHTEN CYCLE) | ASCII | 2byte | NR1 | OK | PLC program NR(1byte BCD → 2byte ASCII)
418 | E0_ | 417 | 834 | 835 |  |  | ASCII | 2byte | NR2 | OK | PLC program NR(1byte BCD → 2byte ASCII)
419 | E0_ | 418 | 836 | 837 |  |  | ASCII | 2byte | NR3 | OK | PLC program NR(1byte BCD → 2byte ASCII)
420 | E0_ | 419 | 838 | 839 |  |  | ASCII | 2byte | NR4 | OK | PLC program NR(1byte BCD → 2byte ASCII)
421 | E0_ | 420 | 840 | 841 |  |  | ASCII | 2byte | NR5 | OK | PLC program NR(1byte BCD → 2byte ASCII)
422 | E0_ | 421 | 842 | 843 |  |  | ASCII | 2byte | NR6 | OK | PLC program NR(1byte BCD → 2byte ASCII)
423 | E0_ | 422 | 844 | 845 |  |  | ASCII | 2byte | NR7 | OK | PLC program NR(1byte BCD → 2byte ASCII)
424 | E0_ | 423 | 846 | 847 |  |  | ASCII | 2byte | NR8 | OK | PLC program NR(1byte BCD → 2byte ASCII)
425 | E0_ | 424 | 848 | 849 |  | SNAG TORQUE ((NG RE TIGHTEN CYCLE) | BCD | 2byte | NR1 | 5000
426 | E0_ | 425 | 850 | 851 |  |  | BCD | 2byte | NR2 | 5000
427 | E0_ | 426 | 852 | 853 |  |  | BCD | 2byte | NR3 | 5000
428 | E0_ | 427 | 854 | 855 |  |  | BCD | 2byte | NR4 | 5000
429 | E0_ | 428 | 856 | 857 |  |  | BCD | 2byte | NR5 | 5000
430 | E0_ | 429 | 858 | 859 |  |  | BCD | 2byte | NR6 | 5000
431 | E0_ | 430 | 860 | 861 |  |  | BCD | 2byte | NR7 | 5000
432 | E0_ | 431 | 862 | 863 |  |  | BCD | 2byte | NR8 | 5000
433 | E0_ | 432 | 864 | 865 |  | MONITOR ANGLE ((NG RE TIGHTEN CYCLE) | BCD | 2byte | NR1 | 6000
434 | E0_ | 433 | 866 | 867 |  |  | BCD | 2byte | NR2 | 6000
435 | E0_ | 434 | 868 | 869 |  |  | BCD | 2byte | NR3 | 6000
436 | E0_ | 435 | 870 | 871 |  |  | BCD | 2byte | NR4 | 6000
437 | E0_ | 436 | 872 | 873 |  |  | BCD | 2byte | NR5 | 6000
438 | E0_ | 437 | 874 | 875 |  |  | BCD | 2byte | NR6 | 6000
439 | E0_ | 438 | 876 | 877 |  |  | BCD | 2byte | NR7 | 6000
440 | E0_ | 439 | 878 | 879 |  |  | BCD | 2byte | NR8 | 6000
441 | E0_ | 440 | 880 | 881 |  | FINAL TORQUE ((NG RE TIGHTEN CYCLE) | BCD | 2byte | NR1 | 7000
442 | E0_ | 441 | 882 | 883 |  |  | BCD | 2byte | NR2 | 7000
443 | E0_ | 442 | 884 | 885 |  |  | BCD | 2byte | NR3 | 7000
444 | E0_ | 443 | 886 | 887 |  |  | BCD | 2byte | NR4 | 7000
445 | E0_ | 444 | 888 | 889 |  |  | BCD | 2byte | NR5 | 7000
446 | E0_ | 445 | 890 | 891 |  |  | BCD | 2byte | NR6 | 7000
447 | E0_ | 446 | 892 | 893 |  |  | BCD | 2byte | NR7 | 7000
448 | E0_ | 447 | 894 | 895 |  |  | BCD | 2byte | NR8 | 7000
449 | E0_ | 448 | 896 | 897 |  | TOTAL JUDGE(NG RE2) | ASCII | 2byte | TOTAL JUDGE | OK | PLC program NR(1byte BCD → 2byte ASCII)
450 | E0_ | 449 | 898 | 899 |  | SPINDLE JUDGE (NG RE TIGHTEN CYCLE2) | ASCII | 2byte | NR1 | OK | PLC program NR(1byte BCD → 2byte ASCII)
451 | E0_ | 450 | 900 | 901 |  |  | ASCII | 2byte | NR2 | OK | PLC program NR(1byte BCD → 2byte ASCII)
452 | E0_ | 451 | 902 | 903 |  |  | ASCII | 2byte | NR3 | OK | PLC program NR(1byte BCD → 2byte ASCII)
453 | E0_ | 452 | 904 | 905 |  |  | ASCII | 2byte | NR4 | OK | PLC program NR(1byte BCD → 2byte ASCII)
454 | E0_ | 453 | 906 | 907 |  |  | ASCII | 2byte | NR5 | OK | PLC program NR(1byte BCD → 2byte ASCII)
455 | E0_ | 454 | 908 | 909 |  |  | ASCII | 2byte | NR6 | OK | PLC program NR(1byte BCD → 2byte ASCII)
456 | E0_ | 455 | 910 | 911 |  |  | ASCII | 2byte | NR7 | OK | PLC program NR(1byte BCD → 2byte ASCII)
457 | E0_ | 456 | 912 | 913 |  |  | ASCII | 2byte | NR8 | OK | PLC program NR(1byte BCD → 2byte ASCII)
458 | E0_ | 457 | 914 | 915 |  | SNAG TORQUE ((NG RE TIGHTEN CYCLE2) | BCD | 2byte | NR1 | 5000
459 | E0_ | 458 | 916 | 917 |  |  | BCD | 2byte | NR2 | 5000
460 | E0_ | 459 | 918 | 919 |  |  | BCD | 2byte | NR3 | 5000
461 | E0_ | 460 | 920 | 921 |  |  | BCD | 2byte | NR4 | 5000
462 | E0_ | 461 | 922 | 923 |  |  | BCD | 2byte | NR5 | 5000
463 | E0_ | 462 | 924 | 925 |  |  | BCD | 2byte | NR6 | 5000
464 | E0_ | 463 | 926 | 927 |  |  | BCD | 2byte | NR7 | 5000
465 | E0_ | 464 | 928 | 929 |  |  | BCD | 2byte | NR8 | 5000
466 | E0_ | 465 | 930 | 931 |  | MONITOR ANGLE ((NG RE TIGHTEN CYCLE2) | BCD | 2byte | NR1 | 6000
467 | E0_ | 466 | 932 | 933 |  |  | BCD | 2byte | NR2 | 6000
468 | E0_ | 467 | 934 | 935 |  |  | BCD | 2byte | NR3 | 6000
469 | E0_ | 468 | 936 | 937 |  |  | BCD | 2byte | NR4 | 6000
470 | E0_ | 469 | 938 | 939 |  |  | BCD | 2byte | NR5 | 6000
471 | E0_ | 470 | 940 | 941 |  |  | BCD | 2byte | NR6 | 6000
472 | E0_ | 471 | 942 | 943 |  |  | BCD | 2byte | NR7 | 6000
473 | E0_ | 472 | 944 | 945 |  |  | BCD | 2byte | NR8 | 6000
474 | E0_ | 473 | 946 | 947 |  | FINAL TORQUE ((NG RE TIGHTEN CYCLE2) | BCD | 2byte | NR1 | 7000
475 | E0_ | 474 | 948 | 949 |  |  | BCD | 2byte | NR2 | 7000
476 | E0_ | 475 | 950 | 951 |  |  | BCD | 2byte | NR3 | 7000
477 | E0_ | 476 | 952 | 953 |  |  | BCD | 2byte | NR4 | 7000
478 | E0_ | 477 | 954 | 955 |  |  | BCD | 2byte | NR5 | 7000
479 | E0_ | 478 | 956 | 957 |  |  | BCD | 2byte | NR6 | 7000
480 | E0_ | 479 | 958 | 959 |  |  | BCD | 2byte | NR7 | 7000
481 | E0_ | 480 | 960 | 961 |  |  | BCD | 2byte | NR8 | 7000
482 | E0_ | 481 | 962 | 963 |  | MANUAL REPAIR | ASCII | 2byte | TOTAL JUDGE | OK | HOST PC INPUT
483 | E0_ | 482 | 964 | 965 |  | FINAL TORQUE MANUAL TIGHTEN | BCD | 2byte | 1 | 7000 | HOST PC INPUT
484 | E0_ | 483 | 966 | 967 |  |  | BCD | 2byte | 2 | 7000 | HOST PC INPUT
485 | E0_ | 484 | 968 | 969 |  |  | BCD | 2byte | 3 | 7000 | HOST PC INPUT
486 | E0_ | 485 | 970 | 971 |  |  | BCD | 2byte | 4 | 7000 | HOST PC INPUT
487 | E0_ | 486 | 972 | 973 |  |  | BCD | 2byte | 5 | 7000 | HOST PC INPUT
488 | E0_ | 487 | 974 | 975 |  |  | BCD | 2byte | 6 | 7000 | HOST PC INPUT
489 | E0_ | 488 | 976 | 977 |  |  | BCD | 2byte | 7 | 7000 | HOST PC INPUT
490 | E0_ | 489 | 978 | 979 |  |  | BCD | 2byte | 8 | 7000 | HOST PC INPUT
491 | E0_ | 490 | 980 | 981 | CRANKING TORQUE DATA | JUDGE | ASCII | 2byte | JUDGE | OK
492 | E0_ | 491 | 982 | 983 |  | ON TIME | BCD | 2byte | YEAR | 2015
493 | E0_ | 492 | 984 | 985 |  |  | BCD | 2byte | MM/DD | 1104
494 | E0_ | 493 | 986 | 987 |  |  | BCD | 2byte | Hr/Min | 1450
495 | E0_ | 494 | 988 | 989 |  |  | BCD | 2byte | Sec | 3400
496 | E0_ | 495 | 990 | 991 |  | START TORQUE | BCD | 2byte | START TORQUE | 3333
497 | E0_ | 496 | 992 | 993 |  | RUNNING TORQUE | BCD | 2byte | MAX | 3333
498 | E0_ | 497 | 994 | 995 |  |  | BCD | 2byte | NIN | 3333
499 | E0_ | 498 | 996 | 997 |  |  | BCD | 2byte | AVERAGE | 3333
500 | E0_ | 499 | 998 | 999 |  | REPAIRE JUDGE | ASCII | 2byte | JUDGE | OK | IF NG CYCLE REPAIRE STAGE T/PANEL INPUT
501 | E0_ | 500 | 1000 | 1001 |  | HAND REPAIRE TORQUE | BCD | 2byte | HAND TORQUE | OK
502 | E0_ | 501 | 1002 | 1003 |  | GASKET GRADE | BCD | 2byte | GRADE | 0001
503 | E0_ | 502 | 1004 | 1005 |  | MESURING JUDGE | ASCII | 2byte | JUDGEMENT | OK
504 | E0_ | 503 | 1006 | 1007 |  | REPAIRE JUDGE | ASCII | 2byte | REPAIR JUDGE | OK | IF REPAIRE WORK HOST PC INPUT
505 | E0_ | 504 | 1008 | 1009 |  | POSITION PROJECTION MESURING | ASCII | 2byte | #1 FRONT | OK
506 | E0_ | 505 | 1010 | 1011 |  |  | ASCII | 2byte | #1 REAR | OK
507 | E0_ | 506 | 1012 | 1013 |  |  | ASCII | 2byte | #2 FRONT | OK
508 | E0_ | 507 | 1014 | 1015 |  |  | ASCII | 2byte | #2 REAR | OK
509 | E0_ | 508 | 1016 | 1017 |  |  | ASCII | 2byte | #3 FRONT | OK
510 | E0_ | 509 | 1018 | 1019 |  |  | ASCII | 2byte | #3 REAR | OK
511 | E0_ | 510 | 1020 | 1021 |  |  | ASCII | 2byte | #4 FRONT | OK
512 | E0_ | 511 | 1022 | 1023 |  |  | ASCII | 2byte | #4 REAR | OK
513 | E0_ | 512 | 1024 | 1025 |  |  | BCD | 4byte | MESURING DATA BODY 1 | 10006000 | 0000 → "+",1000 → "-"
514 | E0_ | 513 | 1026 | 1027
515 | E0_ | 514 | 1028 | 1029 |  |  | BCD | 4byte | MESURING DATA BODY 2 | 10006000 | 0000 → "+",1000 → "-"
516 | E0_ | 515 | 1030 | 1031
517 | E0_ | 516 | 1032 | 1033 |  |  | BCD | 4byte | MESURING DATA BODY 3 | 10006000 | 0000 → "+",1000 → "-"
518 | E0_ | 517 | 1034 | 1035
519 | E0_ | 518 | 1036 | 1037 |  |  | BCD | 4byte | MESURING DATA BODY 4 | 10006000 | 0000 → "+",1000 → "-"
520 | E0_ | 519 | 1038 | 1039
521 | E0_ | 520 | 1040 | 1041 |  |  | BCD | 4byte | MESURING DATA BODY 5 | 10006000 | 0000 → "+",1000 → "-"
522 | E0_ | 521 | 1042 | 1043
523 | E0_ | 522 | 1044 | 1045 |  |  | BCD | 4byte | MESURING DATA AVERAGE #1F/R - #4F/R | 10006000 | 0000 → "+",1000 → "-"
524 | E0_ | 523 | 1046 | 1047
525 | E0_ | 524 | 1048 | 1049 |  |  | BCD | 4byte | MESURING DATA #1FRONT | 10006000 | 0000 → "+",1000 → "-"
526 | E0_ | 525 | 1050 | 1051
527 | E0_ | 526 | 1052 | 1053 |  |  | BCD | 4byte | MESURING DATA #1REAR | 10006000 | 0000 → "+",1000 → "-"
528 | E0_ | 527 | 1054 | 1055
529 | E0_ | 528 | 1056 | 1057 |  |  | BCD | 4byte | MESURING DATA #2FRONT | 10006000 | 0000 → "+",1000 → "-"
530 | E0_ | 529 | 1058 | 1059
531 | E0_ | 530 | 1060 | 1061 |  |  | BCD | 4byte | MESURING DATA #2REAR | 10006000 | 0000 → "+",1000 → "-"
532 | E0_ | 531 | 1062 | 1063
533 | E0_ | 532 | 1064 | 1065 |  |  | BCD | 4byte | MESURING DATA #3FRONT | 10006000 | 0000 → "+",1000 → "-"
534 | E0_ | 533 | 1066 | 1067
535 | E0_ | 534 | 1068 | 1069 |  |  | BCD | 4byte | MESURING DATA #3REAR | 10006000 | 0000 → "+",1000 → "-"
536 | E0_ | 535 | 1070 | 1071
537 | E0_ | 536 | 1072 | 1073 |  |  | BCD | 4byte | MESURING DATA #4FRONT | 10006000 | 0000 → "+",1000 → "-"
538 | E0_ | 537 | 1074 | 1075
539 | E0_ | 538 | 1076 | 1077 |  |  | BCD | 4byte | MESURING DATA #4REAR | 10006000 | 0000 → "+",1000 → "-"
540 | E0_ | 539 | 1078 | 1079
541 | E0_ | 540 | 1080 | 1081 | CRANK CASE TIGHTEN DATA | TOTAL JUDGE | ASCII | 2byte | TOTAL JUDGE | OK | PLC program NR(1byte BCD → 2byte ASCII)
542 | E0_ | 541 | 1082 | 1083 |  | ON TIME | BCD | 2byte | YEAR | 2015
543 | E0_ | 542 | 1084 | 1085 |  |  | BCD | 2byte | MM/DD | 1104
544 | E0_ | 543 | 1086 | 1087 |  |  | BCD | 2byte | Hr/Min | 1450
545 | E0_ | 544 | 1088 | 1089 |  |  | BCD | 2byte | Sec | 3400
546 | E0_ | 545 | 1090 | 1091 |  | SPINDLE JUDGE (NORMAL CYCLE) | ASCII | 2byte | NR1 | OK | PLC program NR(1byte BCD → 2byte ASCII)
547 | E0_ | 546 | 1092 | 1093 |  |  | ASCII | 2byte | NR2 | OK | PLC program NR(1byte BCD → 2byte ASCII)
548 | E0_ | 547 | 1094 | 1095 |  |  | ASCII | 2byte | NR3 | OK | PLC program NR(1byte BCD → 2byte ASCII)
549 | E0_ | 548 | 1096 | 1097 |  |  | ASCII | 2byte | NR4 | OK | PLC program NR(1byte BCD → 2byte ASCII)
550 | E0_ | 549 | 1098 | 1099 |  |  | ASCII | 2byte | NR5 | OK | PLC program NR(1byte BCD → 2byte ASCII)
551 | E0_ | 550 | 1100 | 1101 |  |  | ASCII | 2byte | NR6 | OK | PLC program NR(1byte BCD → 2byte ASCII)
552 | E0_ | 551 | 1102 | 1103 |  |  | ASCII | 2byte | NR7 | OK | PLC program NR(1byte BCD → 2byte ASCII)
553 | E0_ | 552 | 1104 | 1105 |  |  | ASCII | 2byte | NR8 | OK | PLC program NR(1byte BCD → 2byte ASCII)
554 | E0_ | 553 | 1106 | 1107 |  |  | ASCII | 2byte | NR9 | OK | PLC program NR(1byte BCD → 2byte ASCII)
555 | E0_ | 554 | 1108 | 1109 |  |  | ASCII | 2byte | NR10 | OK | PLC program NR(1byte BCD → 2byte ASCII)
556 | E0_ | 555 | 1110 | 1111 |  |  | ASCII | 2byte | NR11 | OK | PLC program NR(1byte BCD → 2byte ASCII)
557 | E0_ | 556 | 1112 | 1113 |  |  | ASCII | 2byte | NR12 | OK | PLC program NR(1byte BCD → 2byte ASCII)
558 | E0_ | 557 | 1114 | 1115 |  | FINAL TORQUE (NORMAL CYCLE) | BCD | 2byte | NR1 | 7000
559 | E0_ | 558 | 1116 | 1117 |  |  | BCD | 2byte | NR2 | 7000
560 | E0_ | 559 | 1118 | 1119 |  |  | BCD | 2byte | NR3 | 7000
561 | E0_ | 560 | 1120 | 1121 |  |  | BCD | 2byte | NR4 | 7000
562 | E0_ | 561 | 1122 | 1123 |  |  | BCD | 2byte | NR5 | 7000
563 | E0_ | 562 | 1124 | 1125 |  |  | BCD | 2byte | NR6 | 7000
564 | E0_ | 563 | 1126 | 1127 |  |  | BCD | 2byte | NR7 | 7000
565 | E0_ | 564 | 1128 | 1129 |  |  | BCD | 2byte | NR8 | 7000
566 | E0_ | 565 | 1130 | 1131 |  |  | BCD | 2byte | NR9 | 7000
567 | E0_ | 566 | 1132 | 1133 |  |  | BCD | 2byte | NR10 | 7000
568 | E0_ | 567 | 1134 | 1135 |  |  | BCD | 2byte | NR11 | 7000
569 | E0_ | 568 | 1136 | 1137 |  |  | BCD | 2byte | NR12 | 7000
570 | E0_ | 569 | 1138 | 1139 |  | TOTAL JUDGE(NG RE) | ASCII | 2byte | TOTAL JUDGE | OK | PLC program NR(1byte BCD → 2byte ASCII)
571 | E0_ | 570 | 1140 | 1141 |  | SPINDLE JUDGE (NG RE TIGHTEN CYCLE) | ASCII | 2byte | NR1 | OK | PLC program NR(1byte BCD → 2byte ASCII)
572 | E0_ | 571 | 1142 | 1143 |  |  | ASCII | 2byte | NR2 | OK | PLC program NR(1byte BCD → 2byte ASCII)
573 | E0_ | 572 | 1144 | 1145 |  |  | ASCII | 2byte | NR3 | OK | PLC program NR(1byte BCD → 2byte ASCII)
574 | E0_ | 573 | 1146 | 1147 |  |  | ASCII | 2byte | NR4 | OK | PLC program NR(1byte BCD → 2byte ASCII)
575 | E0_ | 574 | 1148 | 1149 |  |  | ASCII | 2byte | NR5 | OK | PLC program NR(1byte BCD → 2byte ASCII)
576 | E0_ | 575 | 1150 | 1151 |  |  | ASCII | 2byte | NR6 | OK | PLC program NR(1byte BCD → 2byte ASCII)
577 | E0_ | 576 | 1152 | 1153 |  |  | ASCII | 2byte | NR7 | OK | PLC program NR(1byte BCD → 2byte ASCII)
578 | E0_ | 577 | 1154 | 1155 |  |  | ASCII | 2byte | NR8 | OK | PLC program NR(1byte BCD → 2byte ASCII)
579 | E0_ | 578 | 1156 | 1157 |  |  | ASCII | 2byte | NR9 | OK | PLC program NR(1byte BCD → 2byte ASCII)
580 | E0_ | 579 | 1158 | 1159 |  |  | ASCII | 2byte | NR10 | OK | PLC program NR(1byte BCD → 2byte ASCII)
581 | E0_ | 580 | 1160 | 1161 |  |  | ASCII | 2byte | NR11 | OK | PLC program NR(1byte BCD → 2byte ASCII)
582 | E0_ | 581 | 1162 | 1163 |  |  | ASCII | 2byte | NR12 | OK | PLC program NR(1byte BCD → 2byte ASCII)
583 | E0_ | 582 | 1164 | 1165 |  | FINAL TORQUE ((NG RE TIGHTEN CYCLE) | BCD | 2byte | NR1 | 7000
584 | E0_ | 583 | 1166 | 1167 |  |  | BCD | 2byte | NR2 | 7000
585 | E0_ | 584 | 1168 | 1169 |  |  | BCD | 2byte | NR3 | 7000
586 | E0_ | 585 | 1170 | 1171 |  |  | BCD | 2byte | NR4 | 7000
587 | E0_ | 586 | 1172 | 1173 |  |  | BCD | 2byte | NR5 | 7000
588 | E0_ | 587 | 1174 | 1175 |  |  | BCD | 2byte | NR6 | 7000
589 | E0_ | 588 | 1176 | 1177 |  |  | BCD | 2byte | NR7 | 7000
590 | E0_ | 589 | 1178 | 1179 |  |  | BCD | 2byte | NR8 | 7000
591 | E0_ | 590 | 1180 | 1181 |  |  | BCD | 2byte | NR9 | 7000
592 | E0_ | 591 | 1182 | 1183 |  |  | BCD | 2byte | NR10 | 7000
593 | E0_ | 592 | 1184 | 1185 |  |  | BCD | 2byte | NR11 | 7000
594 | E0_ | 593 | 1186 | 1187 |  |  | BCD | 2byte | NR12 | 7000
595 | E0_ | 594 | 1188 | 1189 |  | TOTAL JUDGE(NG RE2) | ASCII | 2byte | TOTAL JUDGE | OK | PLC program NR(1byte BCD → 2byte ASCII)
596 | E0_ | 595 | 1190 | 1191 |  | SPINDLE JUDGE (NG RE TIGHTEN CYCLE2) | ASCII | 2byte | NR1 | OK | PLC program NR(1byte BCD → 2byte ASCII)
597 | E0_ | 596 | 1192 | 1193 |  |  | ASCII | 2byte | NR2 | OK | PLC program NR(1byte BCD → 2byte ASCII)
598 | E0_ | 597 | 1194 | 1195 |  |  | ASCII | 2byte | NR3 | OK | PLC program NR(1byte BCD → 2byte ASCII)
599 | E0_ | 598 | 1196 | 1197 |  |  | ASCII | 2byte | NR4 | OK | PLC program NR(1byte BCD → 2byte ASCII)
600 | E0_ | 599 | 1198 | 1199 |  |  | ASCII | 2byte | NR5 | OK | PLC program NR(1byte BCD → 2byte ASCII)
601 | E0_ | 600 | 1200 | 1201 |  |  | ASCII | 2byte | NR6 | OK | PLC program NR(1byte BCD → 2byte ASCII)
602 | E0_ | 601 | 1202 | 1203 |  |  | ASCII | 2byte | NR7 | OK | PLC program NR(1byte BCD → 2byte ASCII)
603 | E0_ | 602 | 1204 | 1205 |  |  | ASCII | 2byte | NR8 | OK | PLC program NR(1byte BCD → 2byte ASCII)
604 | E0_ | 603 | 1206 | 1207 |  |  | ASCII | 2byte | NR9 | OK | PLC program NR(1byte BCD → 2byte ASCII)
605 | E0_ | 604 | 1208 | 1209 |  |  | ASCII | 2byte | NR10 | OK | PLC program NR(1byte BCD → 2byte ASCII)
606 | E0_ | 605 | 1210 | 1211 |  |  | ASCII | 2byte | NR11 | OK | PLC program NR(1byte BCD → 2byte ASCII)
607 | E0_ | 606 | 1212 | 1213 |  |  | ASCII | 2byte | NR12 | OK | PLC program NR(1byte BCD → 2byte ASCII)
608 | E0_ | 607 | 1214 | 1215 |  | FINAL TORQUE ((NG RE TIGHTEN CYCLE2) | BCD | 2byte | NR1 | 7000
609 | E0_ | 608 | 1216 | 1217 |  |  | BCD | 2byte | NR2 | 7000
610 | E0_ | 609 | 1218 | 1219 |  |  | BCD | 2byte | NR3 | 7000
611 | E0_ | 610 | 1220 | 1221 |  |  | BCD | 2byte | NR4 | 7000
612 | E0_ | 611 | 1222 | 1223 |  |  | BCD | 2byte | NR5 | 7000
613 | E0_ | 612 | 1224 | 1225 |  |  | BCD | 2byte | NR6 | 7000
614 | E0_ | 613 | 1226 | 1227 |  |  | BCD | 2byte | NR7 | 7000
615 | E0_ | 614 | 1228 | 1229 |  |  | BCD | 2byte | NR8 | 7000
616 | E0_ | 615 | 1230 | 1231 |  |  | BCD | 2byte | NR9 | 7000
617 | E0_ | 616 | 1232 | 1233 |  |  | BCD | 2byte | NR10 | 7000
618 | E0_ | 617 | 1234 | 1235 |  |  | BCD | 2byte | NR11 | 7000
619 | E0_ | 618 | 1236 | 1237 |  |  | BCD | 2byte | NR12 | 7000
620 | E0_ | 619 | 1238 | 1239 |  | MANUAL REPAIR | ASCII | 2byte | TOTAL JUDGE | OK | HOST PC INPUT
621 | E0_ | 620 | 1240 | 1241 |  | FINAL TORQUE MANUAL TIGHTEN | BCD | 2byte | 1 | 7000 | HOST PC INPUT
622 | E0_ | 621 | 1242 | 1243 |  |  | BCD | 2byte | 2 | 7000 | HOST PC INPUT
623 | E0_ | 622 | 1244 | 1245 |  |  | BCD | 2byte | 3 | 7000 | HOST PC INPUT
624 | E0_ | 623 | 1246 | 1247 |  |  | BCD | 2byte | 4 | 7000 | HOST PC INPUT
625 | E0_ | 624 | 1248 | 1249 |  |  | BCD | 2byte | 5 | 7000 | HOST PC INPUT
626 | E0_ | 625 | 1250 | 1251 |  |  | BCD | 2byte | 6 | 7000 | HOST PC INPUT
627 | E0_ | 626 | 1252 | 1253 |  |  | BCD | 2byte | 7 | 7000 | HOST PC INPUT
628 | E0_ | 627 | 1254 | 1255 |  |  | BCD | 2byte | 8 | 7000 | HOST PC INPUT
629 | E0_ | 628 | 1256 | 1257 |  |  | BCD | 2byte | 9 | 7000 | HOST PC INPUT
630 | E0_ | 629 | 1258 | 1259 |  |  | BCD | 2byte | 10 | 7000 | HOST PC INPUT
631 | E0_ | 630 | 1260 | 1261 |  |  | BCD | 2byte | 11 | 7000 | HOST PC INPUT
632 | E0_ | 631 | 1262 | 1263 |  |  | BCD | 2byte | 12 | 7000 | HOST PC INPUT
633 | E0_ | 632 | 1264 | 1265 | FLY WHEEL TIGHTEN DATA | TOTAL JUDGE | ASCII | 2byte | TOTAL JUDGE | OK | PLC program NR(1byte BCD → 2byte ASCII)
634 | E0_ | 633 | 1266 | 1267 |  | ON TIME | BCD | 2byte | YEAR | 2015
635 | E0_ | 634 | 1268 | 1269 |  |  | BCD | 2byte | MM/DD | 1104
636 | E0_ | 635 | 1270 | 1271 |  |  | BCD | 2byte | Hr/Min | 1450
637 | E0_ | 636 | 1272 | 1273 |  |  | BCD | 2byte | Sec | 3400
638 | E0_ | 637 | 1274 | 1275 |  | SPINDLE JUDGE (NORMAL CYCLE) | ASCII | 2byte | 1(1P NR1) | OK | PLC program NR(1byte BCD → 2byte ASCII)
639 | E0_ | 638 | 1276 | 1277 |  |  | ASCII | 2byte | 2(1P NR2) | OK | PLC program NR(1byte BCD → 2byte ASCII)
640 | E0_ | 639 | 1278 | 1279 |  |  | ASCII | 2byte | 3(1P NR3) | OK | PLC program NR(1byte BCD → 2byte ASCII)
641 | E0_ | 640 | 1280 | 1281 |  |  | ASCII | 2byte | 4(1P NR4) | OK | PLC program NR(1byte BCD → 2byte ASCII)
642 | E0_ | 641 | 1282 | 1283 |  |  | ASCII | 2byte | 5(2P NR1) | OK | PLC program NR(1byte BCD → 2byte ASCII)
643 | E0_ | 642 | 1284 | 1285 |  |  | ASCII | 2byte | 6(2P NR2) | OK | PLC program NR(1byte BCD → 2byte ASCII)
644 | E0_ | 643 | 1286 | 1287 |  |  | ASCII | 2byte | 7(2P NR3) | OK | PLC program NR(1byte BCD → 2byte ASCII)
645 | E0_ | 644 | 1288 | 1289 |  |  | ASCII | 2byte | 8(2P NR4) | OK | PLC program NR(1byte BCD → 2byte ASCII)
646 | E0_ | 645 | 1290 | 1291 |  | SNAG TORQUE (NORMAL CYCLE) | BCD | 2byte | 1(1P NR1) | 5000
647 | E0_ | 646 | 1292 | 1293 |  |  | BCD | 2byte | 2(1P NR2) | 5000
648 | E0_ | 647 | 1294 | 1295 |  |  | BCD | 2byte | 3(1P NR3) | 5000
649 | E0_ | 648 | 1296 | 1297 |  |  | BCD | 2byte | 4(1P NR4) | 5000
650 | E0_ | 649 | 1298 | 1299 |  |  | BCD | 2byte | 5(2P NR1) | 5000
651 | E0_ | 650 | 1300 | 1301 |  |  | BCD | 2byte | 6(2P NR2) | 5000
652 | E0_ | 651 | 1302 | 1303 |  |  | BCD | 2byte | 7(2P NR3) | 5000
653 | E0_ | 652 | 1304 | 1305 |  |  | BCD | 2byte | 8(2P NR4) | 5000
654 | E0_ | 653 | 1306 | 1307 |  | MONITOR ANGLE (NORMAL CYCLE) | BCD | 2byte | 1(1P NR1) | 6000
655 | E0_ | 654 | 1308 | 1309 |  |  | BCD | 2byte | 2(1P NR2) | 6000
656 | E0_ | 655 | 1310 | 1311 |  |  | BCD | 2byte | 3(1P NR3) | 6000
657 | E0_ | 656 | 1312 | 1313 |  |  | BCD | 2byte | 4(1P NR4) | 6000
658 | E0_ | 657 | 1314 | 1315 |  |  | BCD | 2byte | 5(2P NR1) | 6000
659 | E0_ | 658 | 1316 | 1317 |  |  | BCD | 2byte | 6(2P NR2) | 6000
660 | E0_ | 659 | 1318 | 1319 |  |  | BCD | 2byte | 7(2P NR3) | 6000
661 | E0_ | 660 | 1320 | 1321 |  |  | BCD | 2byte | 8(2P NR4) | 6000
662 | E0_ | 661 | 1322 | 1323 |  | FINAL TORQUE (NORMAL CYCLE) | BCD | 2byte | 1(1P NR1) | 7000
663 | E0_ | 662 | 1324 | 1325 |  |  | BCD | 2byte | 2(1P NR2) | 7000
664 | E0_ | 663 | 1326 | 1327 |  |  | BCD | 2byte | 3(1P NR3) | 7000
665 | E0_ | 664 | 1328 | 1329 |  |  | BCD | 2byte | 4(1P NR4) | 7000
666 | E0_ | 665 | 1330 | 1331 |  |  | BCD | 2byte | 5(2P NR1) | 7000
667 | E0_ | 666 | 1332 | 1333 |  |  | BCD | 2byte | 6(2P NR2) | 7000
668 | E0_ | 667 | 1334 | 1335 |  |  | BCD | 2byte | 7(2P NR3) | 7000
669 | E0_ | 668 | 1336 | 1337 |  |  | BCD | 2byte | 8(2P NR4) | 7000
670 | E0_ | 669 | 1338 | 1339 |  | TOTAL JUDGE(NG RE) | ASCII | 2byte | TOTAL JUDGE | OK | PLC program NR(1byte BCD → 2byte ASCII)
671 | E0_ | 670 | 1340 | 1341 |  | SPINDLE JUDGE (NG RE TIGHTEN CYCLE) | ASCII | 2byte | 1(1P NR1) | OK | PLC program NR(1byte BCD → 2byte ASCII)
672 | E0_ | 671 | 1342 | 1343 |  |  | ASCII | 2byte | 2(1P NR2) | OK | PLC program NR(1byte BCD → 2byte ASCII)
673 | E0_ | 672 | 1344 | 1345 |  |  | ASCII | 2byte | 3(1P NR3) | OK | PLC program NR(1byte BCD → 2byte ASCII)
674 | E0_ | 673 | 1346 | 1347 |  |  | ASCII | 2byte | 4(1P NR4) | OK | PLC program NR(1byte BCD → 2byte ASCII)
675 | E0_ | 674 | 1348 | 1349 |  |  | ASCII | 2byte | 5(2P NR1) | OK | PLC program NR(1byte BCD → 2byte ASCII)
676 | E0_ | 675 | 1350 | 1351 |  |  | ASCII | 2byte | 6(2P NR2) | OK | PLC program NR(1byte BCD → 2byte ASCII)
677 | E0_ | 676 | 1352 | 1353 |  |  | ASCII | 2byte | 7(2P NR3) | OK | PLC program NR(1byte BCD → 2byte ASCII)
678 | E0_ | 677 | 1354 | 1355 |  |  | ASCII | 2byte | 8(2P NR4) | OK | PLC program NR(1byte BCD → 2byte ASCII)
679 | E0_ | 678 | 1356 | 1357 |  | SNAG TORQUE ((NG RE TIGHTEN CYCLE) | BCD | 2byte | 1(1P NR1) | 5000
680 | E0_ | 679 | 1358 | 1359 |  |  | BCD | 2byte | 2(1P NR2) | 5000
681 | E0_ | 680 | 1360 | 1361 |  |  | BCD | 2byte | 3(1P NR3) | 5000
682 | E0_ | 681 | 1362 | 1363 |  |  | BCD | 2byte | 4(1P NR4) | 5000
683 | E0_ | 682 | 1364 | 1365 |  |  | BCD | 2byte | 5(2P NR1) | 5000
684 | E0_ | 683 | 1366 | 1367 |  |  | BCD | 2byte | 6(2P NR2) | 5000
685 | E0_ | 684 | 1368 | 1369 |  |  | BCD | 2byte | 7(2P NR3) | 5000
686 | E0_ | 685 | 1370 | 1371 |  |  | BCD | 2byte | 8(2P NR4) | 5000
687 | E0_ | 686 | 1372 | 1373 |  | MONITOR ANGLE ((NG RE TIGHTEN CYCLE) | BCD | 2byte | 1(1P NR1) | 6000
688 | E0_ | 687 | 1374 | 1375 |  |  | BCD | 2byte | 2(1P NR2) | 6000
689 | E0_ | 688 | 1376 | 1377 |  |  | BCD | 2byte | 3(1P NR3) | 6000
690 | E0_ | 689 | 1378 | 1379 |  |  | BCD | 2byte | 4(1P NR4) | 6000
691 | E0_ | 690 | 1380 | 1381 |  |  | BCD | 2byte | 5(2P NR1) | 6000
692 | E0_ | 691 | 1382 | 1383 |  |  | BCD | 2byte | 6(2P NR2) | 6000
693 | E0_ | 692 | 1384 | 1385 |  |  | BCD | 2byte | 7(2P NR3) | 6000
694 | E0_ | 693 | 1386 | 1387 |  |  | BCD | 2byte | 8(2P NR4) | 6000
695 | E0_ | 694 | 1388 | 1389 |  | FINAL TORQUE ((NG RE TIGHTEN CYCLE) | BCD | 2byte | 1(1P NR1) | 7000
696 | E0_ | 695 | 1390 | 1391 |  |  | BCD | 2byte | 2(1P NR2) | 7000
697 | E0_ | 696 | 1392 | 1393 |  |  | BCD | 2byte | 3(1P NR3) | 7000
698 | E0_ | 697 | 1394 | 1395 |  |  | BCD | 2byte | 4(1P NR4) | 7000
699 | E0_ | 698 | 1396 | 1397 |  |  | BCD | 2byte | 5(2P NR1) | 7000
700 | E0_ | 699 | 1398 | 1399 |  |  | BCD | 2byte | 6(2P NR2) | 7000
701 | E0_ | 700 | 1400 | 1401 |  |  | BCD | 2byte | 7(2P NR3) | 7000
702 | E0_ | 701 | 1402 | 1403 |  |  | BCD | 2byte | 8(2P NR4) | 7000
703 | E0_ | 702 | 1404 | 1405 |  | TOTAL JUDGE(NG RE2) | ASCII | 2byte | TOTAL JUDGE | OK | PLC program NR(1byte BCD → 2byte ASCII)
704 | E0_ | 703 | 1406 | 1407 |  | SPINDLE JUDGE (NG RE TIGHTEN CYCLE2) | ASCII | 2byte | 1(1P NR1) | OK | PLC program NR(1byte BCD → 2byte ASCII)
705 | E0_ | 704 | 1408 | 1409 |  |  | ASCII | 2byte | 2(1P NR2) | OK | PLC program NR(1byte BCD → 2byte ASCII)
706 | E0_ | 705 | 1410 | 1411 |  |  | ASCII | 2byte | 3(1P NR3) | OK | PLC program NR(1byte BCD → 2byte ASCII)
707 | E0_ | 706 | 1412 | 1413 |  |  | ASCII | 2byte | 4(1P NR4) | OK | PLC program NR(1byte BCD → 2byte ASCII)
708 | E0_ | 707 | 1414 | 1415 |  |  | ASCII | 2byte | 5(2P NR1) | OK | PLC program NR(1byte BCD → 2byte ASCII)
709 | E0_ | 708 | 1416 | 1417 |  |  | ASCII | 2byte | 6(2P NR2) | OK | PLC program NR(1byte BCD → 2byte ASCII)
710 | E0_ | 709 | 1418 | 1419 |  |  | ASCII | 2byte | 7(2P NR3) | OK | PLC program NR(1byte BCD → 2byte ASCII)
711 | E0_ | 710 | 1420 | 1421 |  |  | ASCII | 2byte | 8(2P NR4) | OK | PLC program NR(1byte BCD → 2byte ASCII)
712 | E0_ | 711 | 1422 | 1423 |  | SNAG TORQUE ((NG RE TIGHTEN CYCLE2) | BCD | 2byte | 1(1P NR1) | 5000
713 | E0_ | 712 | 1424 | 1425 |  |  | BCD | 2byte | 2(1P NR2) | 5000
714 | E0_ | 713 | 1426 | 1427 |  |  | BCD | 2byte | 3(1P NR3) | 5000
715 | E0_ | 714 | 1428 | 1429 |  |  | BCD | 2byte | 4(1P NR4) | 5000
716 | E0_ | 715 | 1430 | 1431 |  |  | BCD | 2byte | 5(2P NR1) | 5000
717 | E0_ | 716 | 1432 | 1433 |  |  | BCD | 2byte | 6(2P NR2) | 5000
718 | E0_ | 717 | 1434 | 1435 |  |  | BCD | 2byte | 7(2P NR3) | 5000
719 | E0_ | 718 | 1436 | 1437 |  |  | BCD | 2byte | 8(2P NR4) | 5000
720 | E0_ | 719 | 1438 | 1439 |  | MONITOR ANGLE ((NG RE TIGHTEN CYCLE2) | BCD | 2byte | 1(1P NR1) | 6000
721 | E0_ | 720 | 1440 | 1441 |  |  | BCD | 2byte | 2(1P NR2) | 6000
722 | E0_ | 721 | 1442 | 1443 |  |  | BCD | 2byte | 3(1P NR3) | 6000
723 | E0_ | 722 | 1444 | 1445 |  |  | BCD | 2byte | 4(1P NR4) | 6000
724 | E0_ | 723 | 1446 | 1447 |  |  | BCD | 2byte | 5(2P NR1) | 6000
725 | E0_ | 724 | 1448 | 1449 |  |  | BCD | 2byte | 6(2P NR2) | 6000
726 | E0_ | 725 | 1450 | 1451 |  |  | BCD | 2byte | 7(2P NR3) | 6000
727 | E0_ | 726 | 1452 | 1453 |  |  | BCD | 2byte | 8(2P NR4) | 6000
728 | E0_ | 727 | 1454 | 1455 |  | FINAL TORQUE ((NG RE TIGHTEN CYCLE2) | BCD | 2byte | 1(1P NR1) | 7000
729 | E0_ | 728 | 1456 | 1457 |  |  | BCD | 2byte | 2(1P NR2) | 7000
730 | E0_ | 729 | 1458 | 1459 |  |  | BCD | 2byte | 3(1P NR3) | 7000
731 | E0_ | 730 | 1460 | 1461 |  |  | BCD | 2byte | 4(1P NR4) | 7000
732 | E0_ | 731 | 1462 | 1463 |  |  | BCD | 2byte | 5(2P NR1) | 7000
733 | E0_ | 732 | 1464 | 1465 |  |  | BCD | 2byte | 6(2P NR2) | 7000
734 | E0_ | 733 | 1466 | 1467 |  |  | BCD | 2byte | 7(2P NR3) | 7000
735 | E0_ | 734 | 1468 | 1469 |  |  | BCD | 2byte | 8(2P NR4) | 7000
736 | E0_ | 735 | 1470 | 1471 |  | MANUAL REPAIR | ASCII | 2byte | TOTAL JUDGE | OK | HOST PC INPUT
737 | E0_ | 736 | 1472 | 1473 |  | FINAL TORQUE MANUAL TIGHTEN | BCD | 2byte | 1 | 7000 | HOST PC INPUT
738 | E0_ | 737 | 1474 | 1475 |  |  | BCD | 2byte | 2 | 7000 | HOST PC INPUT
739 | E0_ | 738 | 1476 | 1477 |  |  | BCD | 2byte | 3 | 7000 | HOST PC INPUT
740 | E0_ | 739 | 1478 | 1479 |  |  | BCD | 2byte | 4 | 7000 | HOST PC INPUT
741 | E0_ | 740 | 1480 | 1481 |  |  | BCD | 2byte | 5 | 7000 | HOST PC INPUT
742 | E0_ | 741 | 1482 | 1483 |  |  | BCD | 2byte | 6 | 7000 | HOST PC INPUT
743 | E0_ | 742 | 1484 | 1485 |  |  | BCD | 2byte | 7 | 7000 | HOST PC INPUT
744 | E0_ | 743 | 1486 | 1487 |  |  | BCD | 2byte | 8 | 7000 | HOST PC INPUT
745 | E0_ | 744 | 1488 | 1489 | DUMPER PULLEY TIGHTEN DATA | TOTAL JUDGE | ASCII | 2byte | TOTAL JUDGE | OK | PLC program NR(1byte BCD → 2byte ASCII)
746 | E0_ | 745 | 1490 | 1491 |  | ON TIME | BCD | 2byte | YEAR | 2015
747 | E0_ | 746 | 1492 | 1493 |  |  | BCD | 2byte | MM/DD | 1104
748 | E0_ | 747 | 1494 | 1495 |  |  | BCD | 2byte | Hr/Min | 1450
749 | E0_ | 748 | 1496 | 1497 |  |  | BCD | 2byte | Sec | 3400
750 | E0_ | 749 | 1498 | 1499 |  | SPINDLE JUDGE (NORMAL CYCLE) | ASCII | 2byte | 1(1P NR1) | OK | PLC program NR(1byte BCD → 2byte ASCII)
751 | E0_ | 750 | 1500 | 1501 |  |  | ASCII | 2byte | 2(1P NR2) | OK | PLC program NR(1byte BCD → 2byte ASCII)
752 | E0_ | 751 | 1502 | 1503 |  |  | ASCII | 2byte | 3(2P NR1) | OK | PLC program NR(1byte BCD → 2byte ASCII)
753 | E0_ | 752 | 1504 | 1505 |  |  | ASCII | 2byte | 4(2P NR2) | OK | PLC program NR(1byte BCD → 2byte ASCII)
754 | E0_ | 753 | 1506 | 1507 |  | SNAG TORQUE (NORMAL CYCLE) | BCD | 2byte | 1(1P NR1) | 5000
755 | E0_ | 754 | 1508 | 1509 |  |  | BCD | 2byte | 2(1P NR2) | 5000
756 | E0_ | 755 | 1510 | 1511 |  |  | BCD | 2byte | 3(2P NR1) | 5000
757 | E0_ | 756 | 1512 | 1513 |  |  | BCD | 2byte | 4(2P NR2) | 5000
758 | E0_ | 757 | 1514 | 1515 |  | MONITOR ANGLE (NORMAL CYCLE) | BCD | 2byte | 1(1P NR1) | 6000
759 | E0_ | 758 | 1516 | 1517 |  |  | BCD | 2byte | 2(1P NR2) | 6000
760 | E0_ | 759 | 1518 | 1519 |  |  | BCD | 2byte | 3(2P NR1) | 6000
761 | E0_ | 760 | 1520 | 1521 |  |  | BCD | 2byte | 4(2P NR2) | 6000
762 | E0_ | 761 | 1522 | 1523 |  | FINAL TORQUE (NORMAL CYCLE) | BCD | 2byte | 1(1P NR1) | 7000
763 | E0_ | 762 | 1524 | 1525 |  |  | BCD | 2byte | 2(1P NR2) | 7000
764 | E0_ | 763 | 1526 | 1527 |  |  | BCD | 2byte | 3(2P NR1) | 7000
765 | E0_ | 764 | 1528 | 1529 |  |  | BCD | 2byte | 4(2P NR2) | 7000
766 | E0_ | 765 | 1530 | 1531 |  | TOTAL JUDGE(NG RE) | ASCII | 2byte | TOTAL JUDGE | OK | PLC program NR(1byte BCD → 2byte ASCII)
767 | E0_ | 766 | 1532 | 1533 |  | SPINDLE JUDGE (NG RE TIGHTEN CYCLE) | ASCII | 2byte | 1(1P NR1) | OK | PLC program NR(1byte BCD → 2byte ASCII)
768 | E0_ | 767 | 1534 | 1535 |  |  | ASCII | 2byte | 2(1P NR2) | OK | PLC program NR(1byte BCD → 2byte ASCII)
769 | E0_ | 768 | 1536 | 1537 |  |  | ASCII | 2byte | 3(2P NR1) | OK | PLC program NR(1byte BCD → 2byte ASCII)
770 | E0_ | 769 | 1538 | 1539 |  |  | ASCII | 2byte | 4(2P NR2) | OK | PLC program NR(1byte BCD → 2byte ASCII)
771 | E0_ | 770 | 1540 | 1541 |  | SNAG TORQUE ((NG RE TIGHTEN CYCLE) | BCD | 2byte | 1(1P NR1) | 5000
772 | E0_ | 771 | 1542 | 1543 |  |  | BCD | 2byte | 2(1P NR2) | 5000
773 | E0_ | 772 | 1544 | 1545 |  |  | BCD | 2byte | 3(2P NR1) | 5000
774 | E0_ | 773 | 1546 | 1547 |  |  | BCD | 2byte | 4(2P NR2) | 5000
775 | E0_ | 774 | 1548 | 1549 |  | MONITOR ANGLE ((NG RE TIGHTEN CYCLE) | BCD | 2byte | 1(1P NR1) | 6000
776 | E0_ | 775 | 1550 | 1551 |  |  | BCD | 2byte | 2(1P NR2) | 6000
777 | E0_ | 776 | 1552 | 1553 |  |  | BCD | 2byte | 3(2P NR1) | 6000
778 | E0_ | 777 | 1554 | 1555 |  |  | BCD | 2byte | 4(2P NR2) | 6000
779 | E0_ | 778 | 1556 | 1557 |  | FINAL TORQUE ((NG RE TIGHTEN CYCLE) | BCD | 2byte | 1(1P NR1) | 7000
780 | E0_ | 779 | 1558 | 1559 |  |  | BCD | 2byte | 2(1P NR2) | 7000
781 | E0_ | 780 | 1560 | 1561 |  |  | BCD | 2byte | 3(2P NR1) | 7000
782 | E0_ | 781 | 1562 | 1563 |  |  | BCD | 2byte | 4(2P NR2) | 7000
783 | E0_ | 782 | 1564 | 1565 |  | TOTAL JUDGE(NG RE2) | ASCII | 2byte | TOTAL JUDGE | OK | PLC program NR(1byte BCD → 2byte ASCII)
784 | E0_ | 783 | 1566 | 1567 |  | SPINDLE JUDGE (NG RE TIGHTEN CYCLE2) | ASCII | 2byte | 1(1P NR1) | OK | PLC program NR(1byte BCD → 2byte ASCII)
785 | E0_ | 784 | 1568 | 1569 |  |  | ASCII | 2byte | 2(1P NR2) | OK | PLC program NR(1byte BCD → 2byte ASCII)
786 | E0_ | 785 | 1570 | 1571 |  |  | ASCII | 2byte | 3(2P NR1) | OK | PLC program NR(1byte BCD → 2byte ASCII)
787 | E0_ | 786 | 1572 | 1573 |  |  | ASCII | 2byte | 4(2P NR2) | OK | PLC program NR(1byte BCD → 2byte ASCII)
788 | E0_ | 787 | 1574 | 1575 |  | SNAG TORQUE ((NG RE TIGHTEN CYCLE2) | BCD | 2byte | 1(1P NR1) | 5000
789 | E0_ | 788 | 1576 | 1577 |  |  | BCD | 2byte | 2(1P NR2) | 5000
790 | E0_ | 789 | 1578 | 1579 |  |  | BCD | 2byte | 3(2P NR1) | 5000
791 | E0_ | 790 | 1580 | 1581 |  |  | BCD | 2byte | 4(2P NR2) | 5000
792 | E0_ | 791 | 1582 | 1583 |  | MONITOR ANGLE ((NG RE TIGHTEN CYCLE2) | BCD | 2byte | 1(1P NR1) | 6000
793 | E0_ | 792 | 1584 | 1585 |  |  | BCD | 2byte | 2(1P NR2) | 6000
794 | E0_ | 793 | 1586 | 1587 |  |  | BCD | 2byte | 3(2P NR1) | 6000
795 | E0_ | 794 | 1588 | 1589 |  |  | BCD | 2byte | 4(2P NR2) | 6000
796 | E0_ | 795 | 1590 | 1591 |  | FINAL TORQUE ((NG RE TIGHTEN CYCLE2) | BCD | 2byte | 1(1P NR1) | 7000
797 | E0_ | 796 | 1592 | 1593 |  |  | BCD | 2byte | 2(1P NR2) | 7000
798 | E0_ | 797 | 1594 | 1595 |  |  | BCD | 2byte | 3(2P NR1) | 7000
799 | E0_ | 798 | 1596 | 1597 |  |  | BCD | 2byte | 4(2P NR2) | 7000
800 | E0_ | 799 | 1598 | 1599 |  | MANUAL REPAIR | ASCII | 2byte | TOTAL JUDGE | OK | HOST PC INPUT
801 | E0_ | 800 | 1600 | 1601 |  | FINAL TORQUE MANUAL TIGHTEN | BCD | 2byte | 1 | 7000 | HOST PC INPUT
802 | E0_ | 801 | 1602 | 1603 |  |  | BCD | 2byte | 2 | 7000 | HOST PC INPUT
803 | E0_ | 802 | 1604 | 1605 |  |  | BCD | 2byte | 3 | 7000 | HOST PC INPUT
804 | E0_ | 803 | 1606 | 1607 |  |  | BCD | 2byte | 4 | 7000 | HOST PC INPUT
805 | E0_ | 804 | 1608 | 1609 | CYL HEAD TIGHTEN DATA | TOTAL JUDGE | ASCII | 2byte | TOTAL JUDGE | OK | PLC program NR(1byte BCD → 2byte ASCII)
806 | E0_ | 805 | 1610 | 1611 |  | ON TIME | BCD | 2byte | YEAR | 2015
807 | E0_ | 806 | 1612 | 1613 |  |  | BCD | 2byte | MM/DD | 1104
808 | E0_ | 807 | 1614 | 1615 |  |  | BCD | 2byte | Hr/Min | 1450
809 | E0_ | 808 | 1616 | 1617 |  |  | BCD | 2byte | Sec | 3400
810 | E0_ | 809 | 1618 | 1619 |  | SPINDLE JUDGE (NORMAL CYCLE) | ASCII | 2byte | NR1 | OK | PLC program NR(1byte BCD → 2byte ASCII)
811 | E0_ | 810 | 1620 | 1621 |  |  | ASCII | 2byte | NR2 | OK | PLC program NR(1byte BCD → 2byte ASCII)
812 | E0_ | 811 | 1622 | 1623 |  |  | ASCII | 2byte | NR3 | OK | PLC program NR(1byte BCD → 2byte ASCII)
813 | E0_ | 812 | 1624 | 1625 |  |  | ASCII | 2byte | NR4 | OK | PLC program NR(1byte BCD → 2byte ASCII)
814 | E0_ | 813 | 1626 | 1627 |  |  | ASCII | 2byte | NR5 | OK | PLC program NR(1byte BCD → 2byte ASCII)
815 | E0_ | 814 | 1628 | 1629 |  |  | ASCII | 2byte | NR6 | OK | PLC program NR(1byte BCD → 2byte ASCII)
816 | E0_ | 815 | 1630 | 1631 |  |  | ASCII | 2byte | NR7 | OK | PLC program NR(1byte BCD → 2byte ASCII)
817 | E0_ | 816 | 1632 | 1633 |  |  | ASCII | 2byte | NR8 | OK | PLC program NR(1byte BCD → 2byte ASCII)
818 | E0_ | 817 | 1634 | 1635 |  |  | ASCII | 2byte | NR9 | OK | PLC program NR(1byte BCD → 2byte ASCII)
819 | E0_ | 818 | 1636 | 1637 |  |  | ASCII | 2byte | NR10 | OK | PLC program NR(1byte BCD → 2byte ASCII)
820 | E0_ | 819 | 1638 | 1639 |  | SNAG TORQUE (NORMAL CYCLE) | BCD | 2byte | NR1 | 5000
821 | E0_ | 820 | 1640 | 1641 |  |  | BCD | 2byte | NR2 | 5000
822 | E0_ | 821 | 1642 | 1643 |  |  | BCD | 2byte | NR3 | 5000
823 | E0_ | 822 | 1644 | 1645 |  |  | BCD | 2byte | NR4 | 5000
824 | E0_ | 823 | 1646 | 1647 |  |  | BCD | 2byte | NR5 | 5000
825 | E0_ | 824 | 1648 | 1649 |  |  | BCD | 2byte | NR6 | 5000
826 | E0_ | 825 | 1650 | 1651 |  |  | BCD | 2byte | NR7 | 5000
827 | E0_ | 826 | 1652 | 1653 |  |  | BCD | 2byte | NR8 | 5000
828 | E0_ | 827 | 1654 | 1655 |  |  | BCD | 2byte | NR9 | 5000
829 | E0_ | 828 | 1656 | 1657 |  |  | BCD | 2byte | NR10 | 5000
830 | E0_ | 829 | 1658 | 1659 |  | MONITOR ANGLE (NORMAL CYCLE) | BCD | 2byte | NR1 | 6000
831 | E0_ | 830 | 1660 | 1661 |  |  | BCD | 2byte | NR2 | 6000
832 | E0_ | 831 | 1662 | 1663 |  |  | BCD | 2byte | NR3 | 6000
833 | E0_ | 832 | 1664 | 1665 |  |  | BCD | 2byte | NR4 | 6000
834 | E0_ | 833 | 1666 | 1667 |  |  | BCD | 2byte | NR5 | 6000
835 | E0_ | 834 | 1668 | 1669 |  |  | BCD | 2byte | NR6 | 6000
836 | E0_ | 835 | 1670 | 1671 |  |  | BCD | 2byte | NR7 | 6000
837 | E0_ | 836 | 1672 | 1673 |  |  | BCD | 2byte | NR8 | 6000
838 | E0_ | 837 | 1674 | 1675 |  |  | BCD | 2byte | NR9 | 6000
839 | E0_ | 838 | 1676 | 1677 |  |  | BCD | 2byte | NR10 | 6000
840 | E0_ | 839 | 1678 | 1679 |  | FINAL TORQUE (NORMAL CYCLE) | BCD | 2byte | NR1 | 7000
841 | E0_ | 840 | 1680 | 1681 |  |  | BCD | 2byte | NR2 | 7000
842 | E0_ | 841 | 1682 | 1683 |  |  | BCD | 2byte | NR3 | 7000
843 | E0_ | 842 | 1684 | 1685 |  |  | BCD | 2byte | NR4 | 7000
844 | E0_ | 843 | 1686 | 1687 |  |  | BCD | 2byte | NR5 | 7000
845 | E0_ | 844 | 1688 | 1689 |  |  | BCD | 2byte | NR6 | 7000
846 | E0_ | 845 | 1690 | 1691 |  |  | BCD | 2byte | NR7 | 7000
847 | E0_ | 846 | 1692 | 1693 |  |  | BCD | 2byte | NR8 | 7000
848 | E0_ | 847 | 1694 | 1695 |  |  | BCD | 2byte | NR9 | 7000
849 | E0_ | 848 | 1696 | 1697 |  |  | BCD | 2byte | NR10 | 7000
850 | E0_ | 849 | 1698 | 1699 |  | TOTAL JUDGE(NG RE) | ASCII | 2byte | TOTAL JUDGE | OK | PLC program NR(1byte BCD → 2byte ASCII)
851 | E0_ | 850 | 1700 | 1701 |  | SPINDLE JUDGE (NG RE TIGHTEN CYCLE) | ASCII | 2byte | NR1 | OK | PLC program NR(1byte BCD → 2byte ASCII)
852 | E0_ | 851 | 1702 | 1703 |  |  | ASCII | 2byte | NR2 | OK | PLC program NR(1byte BCD → 2byte ASCII)
853 | E0_ | 852 | 1704 | 1705 |  |  | ASCII | 2byte | NR3 | OK | PLC program NR(1byte BCD → 2byte ASCII)
854 | E0_ | 853 | 1706 | 1707 |  |  | ASCII | 2byte | NR4 | OK | PLC program NR(1byte BCD → 2byte ASCII)
855 | E0_ | 854 | 1708 | 1709 |  |  | ASCII | 2byte | NR5 | OK | PLC program NR(1byte BCD → 2byte ASCII)
856 | E0_ | 855 | 1710 | 1711 |  |  | ASCII | 2byte | NR6 | OK | PLC program NR(1byte BCD → 2byte ASCII)
857 | E0_ | 856 | 1712 | 1713 |  |  | ASCII | 2byte | NR7 | OK | PLC program NR(1byte BCD → 2byte ASCII)
858 | E0_ | 857 | 1714 | 1715 |  |  | ASCII | 2byte | NR8 | OK | PLC program NR(1byte BCD → 2byte ASCII)
859 | E0_ | 858 | 1716 | 1717 |  |  | ASCII | 2byte | NR9 | OK | PLC program NR(1byte BCD → 2byte ASCII)
860 | E0_ | 859 | 1718 | 1719 |  |  | ASCII | 2byte | NR10 | OK | PLC program NR(1byte BCD → 2byte ASCII)
861 | E0_ | 860 | 1720 | 1721 |  | SNAG TORQUE ((NG RE TIGHTEN CYCLE) | BCD | 2byte | NR1 | 5000
862 | E0_ | 861 | 1722 | 1723 |  |  | BCD | 2byte | NR2 | 5000
863 | E0_ | 862 | 1724 | 1725 |  |  | BCD | 2byte | NR3 | 5000
864 | E0_ | 863 | 1726 | 1727 |  |  | BCD | 2byte | NR4 | 5000
865 | E0_ | 864 | 1728 | 1729 |  |  | BCD | 2byte | NR5 | 5000
866 | E0_ | 865 | 1730 | 1731 |  |  | BCD | 2byte | NR6 | 5000
867 | E0_ | 866 | 1732 | 1733 |  |  | BCD | 2byte | NR7 | 5000
868 | E0_ | 867 | 1734 | 1735 |  |  | BCD | 2byte | NR8 | 5000
869 | E0_ | 868 | 1736 | 1737 |  |  | BCD | 2byte | NR9 | 5000
870 | E0_ | 869 | 1738 | 1739 |  |  | BCD | 2byte | NR10 | 5000
871 | E0_ | 870 | 1740 | 1741 |  | MONITOR ANGLE ((NG RE TIGHTEN CYCLE) | BCD | 2byte | NR1 | 6000
872 | E0_ | 871 | 1742 | 1743 |  |  | BCD | 2byte | NR2 | 6000
873 | E0_ | 872 | 1744 | 1745 |  |  | BCD | 2byte | NR3 | 6000
874 | E0_ | 873 | 1746 | 1747 |  |  | BCD | 2byte | NR4 | 6000
875 | E0_ | 874 | 1748 | 1749 |  |  | BCD | 2byte | NR5 | 6000
876 | E0_ | 875 | 1750 | 1751 |  |  | BCD | 2byte | NR6 | 6000
877 | E0_ | 876 | 1752 | 1753 |  |  | BCD | 2byte | NR7 | 6000
878 | E0_ | 877 | 1754 | 1755 |  |  | BCD | 2byte | NR8 | 6000
879 | E0_ | 878 | 1756 | 1757 |  |  | BCD | 2byte | NR9 | 6000
880 | E0_ | 879 | 1758 | 1759 |  |  | BCD | 2byte | NR10 | 6000
881 | E0_ | 880 | 1760 | 1761 |  | FINAL TORQUE ((NG RE TIGHTEN CYCLE) | BCD | 2byte | NR1 | 7000
882 | E0_ | 881 | 1762 | 1763 |  |  | BCD | 2byte | NR2 | 7000
883 | E0_ | 882 | 1764 | 1765 |  |  | BCD | 2byte | NR3 | 7000
884 | E0_ | 883 | 1766 | 1767 |  |  | BCD | 2byte | NR4 | 7000
885 | E0_ | 884 | 1768 | 1769 |  |  | BCD | 2byte | NR5 | 7000
886 | E0_ | 885 | 1770 | 1771 |  |  | BCD | 2byte | NR6 | 7000
887 | E0_ | 886 | 1772 | 1773 |  |  | BCD | 2byte | NR7 | 7000
888 | E0_ | 887 | 1774 | 1775 |  |  | BCD | 2byte | NR8 | 7000
889 | E0_ | 888 | 1776 | 1777 |  |  | BCD | 2byte | NR9 | 7000
890 | E0_ | 889 | 1778 | 1779 |  |  | BCD | 2byte | NR10 | 7000
891 | E0_ | 890 | 1780 | 1781 |  | TOTAL JUDGE(NG RE2) | ASCII | 2byte | TOTAL JUDGE | OK | PLC program NR(1byte BCD → 2byte ASCII)
892 | E0_ | 891 | 1782 | 1783 |  | SPINDLE JUDGE (NG RE TIGHTEN CYCLE2) | ASCII | 2byte | NR1 | OK | PLC program NR(1byte BCD → 2byte ASCII)
893 | E0_ | 892 | 1784 | 1785 |  |  | ASCII | 2byte | NR2 | OK | PLC program NR(1byte BCD → 2byte ASCII)
894 | E0_ | 893 | 1786 | 1787 |  |  | ASCII | 2byte | NR3 | OK | PLC program NR(1byte BCD → 2byte ASCII)
895 | E0_ | 894 | 1788 | 1789 |  |  | ASCII | 2byte | NR4 | OK | PLC program NR(1byte BCD → 2byte ASCII)
896 | E0_ | 895 | 1790 | 1791 |  |  | ASCII | 2byte | NR5 | OK | PLC program NR(1byte BCD → 2byte ASCII)
897 | E0_ | 896 | 1792 | 1793 |  |  | ASCII | 2byte | NR6 | OK | PLC program NR(1byte BCD → 2byte ASCII)
898 | E0_ | 897 | 1794 | 1795 |  |  | ASCII | 2byte | NR7 | OK | PLC program NR(1byte BCD → 2byte ASCII)
899 | E0_ | 898 | 1796 | 1797 |  |  | ASCII | 2byte | NR8 | OK | PLC program NR(1byte BCD → 2byte ASCII)
900 | E0_ | 899 | 1798 | 1799 |  |  | ASCII | 2byte | NR9 | OK | PLC program NR(1byte BCD → 2byte ASCII)
901 | E0_ | 900 | 1800 | 1801 |  |  | ASCII | 2byte | NR10 | OK | PLC program NR(1byte BCD → 2byte ASCII)
902 | E0_ | 901 | 1802 | 1803 |  | SNAG TORQUE ((NG RE TIGHTEN CYCLE2) | BCD | 2byte | NR1 | 5000
903 | E0_ | 902 | 1804 | 1805 |  |  | BCD | 2byte | NR2 | 5000
904 | E0_ | 903 | 1806 | 1807 |  |  | BCD | 2byte | NR3 | 5000
905 | E0_ | 904 | 1808 | 1809 |  |  | BCD | 2byte | NR4 | 5000
906 | E0_ | 905 | 1810 | 1811 |  |  | BCD | 2byte | NR5 | 5000
907 | E0_ | 906 | 1812 | 1813 |  |  | BCD | 2byte | NR6 | 5000
908 | E0_ | 907 | 1814 | 1815 |  |  | BCD | 2byte | NR7 | 5000
909 | E0_ | 908 | 1816 | 1817 |  |  | BCD | 2byte | NR8 | 5000
910 | E0_ | 909 | 1818 | 1819 |  |  | BCD | 2byte | NR9 | 5000
911 | E0_ | 910 | 1820 | 1821 |  |  | BCD | 2byte | NR10 | 5000
912 | E0_ | 911 | 1822 | 1823 |  | MONITOR ANGLE ((NG RE TIGHTEN CYCLE2) | BCD | 2byte | NR1 | 6000
913 | E0_ | 912 | 1824 | 1825 |  |  | BCD | 2byte | NR2 | 6000
914 | E0_ | 913 | 1826 | 1827 |  |  | BCD | 2byte | NR3 | 6000
915 | E0_ | 914 | 1828 | 1829 |  |  | BCD | 2byte | NR4 | 6000
916 | E0_ | 915 | 1830 | 1831 |  |  | BCD | 2byte | NR5 | 6000
917 | E0_ | 916 | 1832 | 1833 |  |  | BCD | 2byte | NR6 | 6000
918 | E0_ | 917 | 1834 | 1835 |  |  | BCD | 2byte | NR7 | 6000
919 | E0_ | 918 | 1836 | 1837 |  |  | BCD | 2byte | NR8 | 6000
920 | E0_ | 919 | 1838 | 1839 |  |  | BCD | 2byte | NR9 | 6000
921 | E0_ | 920 | 1840 | 1841 |  |  | BCD | 2byte | NR10 | 6000
922 | E0_ | 921 | 1842 | 1843 |  | FINAL TORQUE ((NG RE TIGHTEN CYCLE2) | BCD | 2byte | NR1 | 7000
923 | E0_ | 922 | 1844 | 1845 |  |  | BCD | 2byte | NR2 | 7000
924 | E0_ | 923 | 1846 | 1847 |  |  | BCD | 2byte | NR3 | 7000
925 | E0_ | 924 | 1848 | 1849 |  |  | BCD | 2byte | NR4 | 7000
926 | E0_ | 925 | 1850 | 1851 |  |  | BCD | 2byte | NR5 | 7000
927 | E0_ | 926 | 1852 | 1853 |  |  | BCD | 2byte | NR6 | 7000
928 | E0_ | 927 | 1854 | 1855 |  |  | BCD | 2byte | NR7 | 7000
929 | E0_ | 928 | 1856 | 1857 |  |  | BCD | 2byte | NR8 | 7000
930 | E0_ | 929 | 1858 | 1859 |  |  | BCD | 2byte | NR9 | 7000
931 | E0_ | 930 | 1860 | 1861 |  |  | BCD | 2byte | NR10 | 7000
932 | E0_ | 931 | 1862 | 1863 |  | TOTAL JUDGE(NG RE3) | ASCII | 2byte | TOTAL JUDGE | OK | PLC program NR(1byte BCD → 2byte ASCII)
933 | E0_ | 932 | 1864 | 1865 |  | SPINDLE JUDGE (NG RE TIGHTEN CYCLE3) | ASCII | 2byte | NR1 | OK | PLC program NR(1byte BCD → 2byte ASCII)
934 | E0_ | 933 | 1866 | 1867 |  |  | ASCII | 2byte | NR2 | OK | PLC program NR(1byte BCD → 2byte ASCII)
935 | E0_ | 934 | 1868 | 1869 |  |  | ASCII | 2byte | NR3 | OK | PLC program NR(1byte BCD → 2byte ASCII)
936 | E0_ | 935 | 1870 | 1871 |  |  | ASCII | 2byte | NR4 | OK | PLC program NR(1byte BCD → 2byte ASCII)
937 | E0_ | 936 | 1872 | 1873 |  |  | ASCII | 2byte | NR5 | OK | PLC program NR(1byte BCD → 2byte ASCII)
938 | E0_ | 937 | 1874 | 1875 |  |  | ASCII | 2byte | NR6 | OK | PLC program NR(1byte BCD → 2byte ASCII)
939 | E0_ | 938 | 1876 | 1877 |  |  | ASCII | 2byte | NR7 | OK | PLC program NR(1byte BCD → 2byte ASCII)
940 | E0_ | 939 | 1878 | 1879 |  |  | ASCII | 2byte | NR8 | OK | PLC program NR(1byte BCD → 2byte ASCII)
941 | E0_ | 940 | 1880 | 1881 |  |  | ASCII | 2byte | NR9 | OK | PLC program NR(1byte BCD → 2byte ASCII)
942 | E0_ | 941 | 1882 | 1883 |  |  | ASCII | 2byte | NR10 | OK | PLC program NR(1byte BCD → 2byte ASCII)
943 | E0_ | 942 | 1884 | 1885 |  | SNAG TORQUE ((NG RE TIGHTEN CYCLE3) | BCD | 2byte | NR1 | 5000
944 | E0_ | 943 | 1886 | 1887 |  |  | BCD | 2byte | NR2 | 5000
945 | E0_ | 944 | 1888 | 1889 |  |  | BCD | 2byte | NR3 | 5000
946 | E0_ | 945 | 1890 | 1891 |  |  | BCD | 2byte | NR4 | 5000
947 | E0_ | 946 | 1892 | 1893 |  |  | BCD | 2byte | NR5 | 5000
948 | E0_ | 947 | 1894 | 1895 |  |  | BCD | 2byte | NR6 | 5000
949 | E0_ | 948 | 1896 | 1897 |  |  | BCD | 2byte | NR7 | 5000
950 | E0_ | 949 | 1898 | 1899 |  |  | BCD | 2byte | NR8 | 5000
951 | E0_ | 950 | 1900 | 1901 |  |  | BCD | 2byte | NR9 | 5000
952 | E0_ | 951 | 1902 | 1903 |  |  | BCD | 2byte | NR10 | 5000
953 | E0_ | 952 | 1904 | 1905 |  | MONITOR ANGLE ((NG RE TIGHTEN CYCLE3) | BCD | 2byte | NR1 | 6000
954 | E0_ | 953 | 1906 | 1907 |  |  | BCD | 2byte | NR2 | 6000
955 | E0_ | 954 | 1908 | 1909 |  |  | BCD | 2byte | NR3 | 6000
956 | E0_ | 955 | 1910 | 1911 |  |  | BCD | 2byte | NR4 | 6000
957 | E0_ | 956 | 1912 | 1913 |  |  | BCD | 2byte | NR5 | 6000
958 | E0_ | 957 | 1914 | 1915 |  |  | BCD | 2byte | NR6 | 6000
959 | E0_ | 958 | 1916 | 1917 |  |  | BCD | 2byte | NR7 | 6000
960 | E0_ | 959 | 1918 | 1919 |  |  | BCD | 2byte | NR8 | 6000
961 | E0_ | 960 | 1920 | 1921 |  |  | BCD | 2byte | NR9 | 6000
962 | E0_ | 961 | 1922 | 1923 |  |  | BCD | 2byte | NR10 | 6000
963 | E0_ | 962 | 1924 | 1925 |  | FINAL TORQUE ((NG RE TIGHTEN CYCLE3) | BCD | 2byte | NR1 | 7000
964 | E0_ | 963 | 1926 | 1927 |  |  | BCD | 2byte | NR2 | 7000
965 | E0_ | 964 | 1928 | 1929 |  |  | BCD | 2byte | NR3 | 7000
966 | E0_ | 965 | 1930 | 1931 |  |  | BCD | 2byte | NR4 | 7000
967 | E0_ | 966 | 1932 | 1933 |  |  | BCD | 2byte | NR5 | 7000
968 | E0_ | 967 | 1934 | 1935 |  |  | BCD | 2byte | NR6 | 7000
969 | E0_ | 968 | 1936 | 1937 |  |  | BCD | 2byte | NR7 | 7000
970 | E0_ | 969 | 1938 | 1939 |  |  | BCD | 2byte | NR8 | 7000
971 | E0_ | 970 | 1940 | 1941 |  |  | BCD | 2byte | NR9 | 7000
972 | E0_ | 971 | 1942 | 1943 |  |  | BCD | 2byte | NR10 | 7000
973 | E0_ | 972 | 1944 | 1945 |  | MANUAL REPAIR | ASCII | 2byte | TOTAL JUDGE | OK | HOST PC INPUT
974 | E0_ | 973 | 1946 | 1947 |  | FINAL TORQUE MANUAL TIGHTEN | BCD | 2byte | 1 | 7000 | HOST PC INPUT
975 | E0_ | 974 | 1948 | 1949 |  |  | BCD | 2byte | 2 | 7000 | HOST PC INPUT
976 | E0_ | 975 | 1950 | 1951 |  |  | BCD | 2byte | 3 | 7000 | HOST PC INPUT
977 | E0_ | 976 | 1952 | 1953 |  |  | BCD | 2byte | 4 | 7000 | HOST PC INPUT
978 | E0_ | 977 | 1954 | 1955 |  |  | BCD | 2byte | 5 | 7000 | HOST PC INPUT
979 | E0_ | 978 | 1956 | 1957 |  |  | BCD | 2byte | 6 | 7000 | HOST PC INPUT
980 | E0_ | 979 | 1958 | 1959 |  |  | BCD | 2byte | 7 | 7000 | HOST PC INPUT
981 | E0_ | 980 | 1960 | 1961 |  |  | BCD | 2byte | 8 | 7000 | HOST PC INPUT
982 | E0_ | 981 | 1962 | 1963 |  |  | BCD | 2byte | 9 | 7000 | HOST PC INPUT
983 | E0_ | 982 | 1964 | 1965 |  |  | BCD | 2byte | 10 | 7000 | HOST PC INPUT
984 | E0_ | 983 | 1966 | 1967 | CAM CARRIR TIGHTEN DATA | TOTAL JUDGE | ASCII | 2byte | TOTAL JUDGE | OK | PLC program NR(1byte BCD → 2byte ASCII)
985 | E0_ | 984 | 1968 | 1969 |  | ON TIME | BCD | 2byte | YEAR | 2015
986 | E0_ | 985 | 1970 | 1971 |  |  | BCD | 2byte | MM/DD | 1104
987 | E0_ | 986 | 1972 | 1973 |  |  | BCD | 2byte | Hr/Min | 1450
988 | E0_ | 987 | 1974 | 1975 |  |  | BCD | 2byte | Sec | 3400
989 | E0_ | 988 | 1976 | 1977 |  | SPINDLE JUDGE (NORMAL CYCLE) | ASCII | 2byte | NR1 | OK | PLC program NR(1byte BCD → 2byte ASCII)
990 | E0_ | 989 | 1978 | 1979 |  |  | ASCII | 2byte | NR2 | OK | PLC program NR(1byte BCD → 2byte ASCII)
991 | E0_ | 990 | 1980 | 1981 |  |  | ASCII | 2byte | NR3 | OK | PLC program NR(1byte BCD → 2byte ASCII)
992 | E0_ | 991 | 1982 | 1983 |  |  | ASCII | 2byte | NR4 | OK | PLC program NR(1byte BCD → 2byte ASCII)
993 | E0_ | 992 | 1984 | 1985 |  |  | ASCII | 2byte | NR5 | OK | PLC program NR(1byte BCD → 2byte ASCII)
994 | E0_ | 993 | 1986 | 1987 |  |  | ASCII | 2byte | NR6 | OK | PLC program NR(1byte BCD → 2byte ASCII)
995 | E0_ | 994 | 1988 | 1989 |  |  | ASCII | 2byte | NR7 | OK | PLC program NR(1byte BCD → 2byte ASCII)
996 | E0_ | 995 | 1990 | 1991 |  |  | ASCII | 2byte | NR8 | OK | PLC program NR(1byte BCD → 2byte ASCII)
997 | E0_ | 996 | 1992 | 1993 |  |  | ASCII | 2byte | NR9 | OK | PLC program NR(1byte BCD → 2byte ASCII)
998 | E0_ | 997 | 1994 | 1995 |  |  | ASCII | 2byte | NR10 | OK | PLC program NR(1byte BCD → 2byte ASCII)
999 | E0_ | 998 | 1996 | 1997 |  |  | ASCII | 2byte | NR11 | OK | PLC program NR(1byte BCD → 2byte ASCII)
1000 | E0_ | 999 | 1998 | 1999 |  |  | ASCII | 2byte | NR12 | OK | PLC program NR(1byte BCD → 2byte ASCII)
1001 | E0_ | 1000 | 2000 | 2001 |  |  | ASCII | 2byte | NR13 | OK | PLC program NR(1byte BCD → 2byte ASCII)
1002 | E0_ | 1001 | 2002 | 2003 |  |  | ASCII | 2byte | NR14 | OK | PLC program NR(1byte BCD → 2byte ASCII)
1003 | E0_ | 1002 | 2004 | 2005 |  |  | ASCII | 2byte | NR15 | OK | PLC program NR(1byte BCD → 2byte ASCII)
1004 | E0_ | 1003 | 2006 | 2007 |  |  | ASCII | 2byte | NR16 | OK | PLC program NR(1byte BCD → 2byte ASCII)
1005 | E0_ | 1004 | 2008 | 2009 |  |  | ASCII | 2byte | NR17 | OK | PLC program NR(1byte BCD → 2byte ASCII)
1006 | E0_ | 1005 | 2010 | 2011 |  | FINAL TORQUE (NORMAL CYCLE) | BCD | 2byte | NR1 | 7000
1007 | E0_ | 1006 | 2012 | 2013 |  |  | BCD | 2byte | NR2 | 7000
1008 | E0_ | 1007 | 2014 | 2015 |  |  | BCD | 2byte | NR3 | 7000
1009 | E0_ | 1008 | 2016 | 2017 |  |  | BCD | 2byte | NR4 | 7000
1010 | E0_ | 1009 | 2018 | 2019 |  |  | BCD | 2byte | NR5 | 7000
1011 | E0_ | 1010 | 2020 | 2021 |  |  | BCD | 2byte | NR6 | 7000
1012 | E0_ | 1011 | 2022 | 2023 |  |  | BCD | 2byte | NR7 | 7000
1013 | E0_ | 1012 | 2024 | 2025 |  |  | BCD | 2byte | NR8 | 7000
1014 | E0_ | 1013 | 2026 | 2027 |  |  | BCD | 2byte | NR9 | 7000
1015 | E0_ | 1014 | 2028 | 2029 |  |  | BCD | 2byte | NR10 | 7000
1016 | E0_ | 1015 | 2030 | 2031 |  |  | BCD | 2byte | NR11 | 7000
1017 | E0_ | 1016 | 2032 | 2033 |  |  | BCD | 2byte | NR12 | 7000
1018 | E0_ | 1017 | 2034 | 2035 |  |  | BCD | 2byte | NR13 | 7000
1019 | E0_ | 1018 | 2036 | 2037 |  |  | BCD | 2byte | NR14 | 7000
1020 | E0_ | 1019 | 2038 | 2039 |  |  | BCD | 2byte | NR15 | 7000
1021 | E0_ | 1020 | 2040 | 2041 |  |  | BCD | 2byte | NR16 | 7000
1022 | E0_ | 1021 | 2042 | 2043 |  |  | BCD | 2byte | NR17 | 7000
1023 | E0_ | 1022 | 2044 | 2045 |  | TOTAL JUDGE(NG RE) | ASCII | 2byte | TOTAL JUDGE | OK | PLC program NR(1byte BCD → 2byte ASCII)
1024 | E0_ | 1023 | 2046 | 2047 |  | SPINDLE JUDGE (NG RE TIGHTEN CYCLE) | ASCII | 2byte | NR1 | OK | PLC program NR(1byte BCD → 2byte ASCII)
1025 | E0_ | 1024 | 2048 | 2049 |  |  | ASCII | 2byte | NR2 | OK | PLC program NR(1byte BCD → 2byte ASCII)
1026 | E0_ | 1025 | 2050 | 2051 |  |  | ASCII | 2byte | NR3 | OK | PLC program NR(1byte BCD → 2byte ASCII)
1027 | E0_ | 1026 | 2052 | 2053 |  |  | ASCII | 2byte | NR4 | OK | PLC program NR(1byte BCD → 2byte ASCII)
1028 | E0_ | 1027 | 2054 | 2055 |  |  | ASCII | 2byte | NR5 | OK | PLC program NR(1byte BCD → 2byte ASCII)
1029 | E0_ | 1028 | 2056 | 2057 |  |  | ASCII | 2byte | NR6 | OK | PLC program NR(1byte BCD → 2byte ASCII)
1030 | E0_ | 1029 | 2058 | 2059 |  |  | ASCII | 2byte | NR7 | OK | PLC program NR(1byte BCD → 2byte ASCII)
1031 | E0_ | 1030 | 2060 | 2061 |  |  | ASCII | 2byte | NR8 | OK | PLC program NR(1byte BCD → 2byte ASCII)
1032 | E0_ | 1031 | 2062 | 2063 |  |  | ASCII | 2byte | NR9 | OK | PLC program NR(1byte BCD → 2byte ASCII)
1033 | E0_ | 1032 | 2064 | 2065 |  |  | ASCII | 2byte | NR10 | OK | PLC program NR(1byte BCD → 2byte ASCII)
1034 | E0_ | 1033 | 2066 | 2067 |  |  | ASCII | 2byte | NR11 | OK | PLC program NR(1byte BCD → 2byte ASCII)
1035 | E0_ | 1034 | 2068 | 2069 |  |  | ASCII | 2byte | NR12 | OK | PLC program NR(1byte BCD → 2byte ASCII)
1036 | E0_ | 1035 | 2070 | 2071 |  |  | ASCII | 2byte | NR13 | OK | PLC program NR(1byte BCD → 2byte ASCII)
1037 | E0_ | 1036 | 2072 | 2073 |  |  | ASCII | 2byte | NR14 | OK | PLC program NR(1byte BCD → 2byte ASCII)
1038 | E0_ | 1037 | 2074 | 2075 |  |  | ASCII | 2byte | NR15 | OK | PLC program NR(1byte BCD → 2byte ASCII)
1039 | E0_ | 1038 | 2076 | 2077 |  |  | ASCII | 2byte | NR16 | OK | PLC program NR(1byte BCD → 2byte ASCII)
1040 | E0_ | 1039 | 2078 | 2079 |  |  | ASCII | 2byte | NR17 | OK | PLC program NR(1byte BCD → 2byte ASCII)
1041 | E0_ | 1040 | 2080 | 2081 |  | FINAL TORQUE ((NG RE TIGHTEN CYCLE) | BCD | 2byte | NR1 | 7000
1042 | E0_ | 1041 | 2082 | 2083 |  |  | BCD | 2byte | NR2 | 7000
1043 | E0_ | 1042 | 2084 | 2085 |  |  | BCD | 2byte | NR3 | 7000
1044 | E0_ | 1043 | 2086 | 2087 |  |  | BCD | 2byte | NR4 | 7000
1045 | E0_ | 1044 | 2088 | 2089 |  |  | BCD | 2byte | NR5 | 7000
1046 | E0_ | 1045 | 2090 | 2091 |  |  | BCD | 2byte | NR6 | 7000
1047 | E0_ | 1046 | 2092 | 2093 |  |  | BCD | 2byte | NR7 | 7000
1048 | E0_ | 1047 | 2094 | 2095 |  |  | BCD | 2byte | NR8 | 7000
1049 | E0_ | 1048 | 2096 | 2097 |  |  | BCD | 2byte | NR9 | 7000
1050 | E0_ | 1049 | 2098 | 2099 |  |  | BCD | 2byte | NR10 | 7000
1051 | E0_ | 1050 | 2100 | 2101 |  |  | BCD | 2byte | NR11 | 7000
1052 | E0_ | 1051 | 2102 | 2103 |  |  | BCD | 2byte | NR12 | 7000
1053 | E0_ | 1052 | 2104 | 2105 |  |  | BCD | 2byte | NR13 | 7000
1054 | E0_ | 1053 | 2106 | 2107 |  |  | BCD | 2byte | NR14 | 7000
1055 | E0_ | 1054 | 2108 | 2109 |  |  | BCD | 2byte | NR15 | 7000
1056 | E0_ | 1055 | 2110 | 2111 |  |  | BCD | 2byte | NR16 | 7000
1057 | E0_ | 1056 | 2112 | 2113 |  |  | BCD | 2byte | NR17 | 7000
1058 | E0_ | 1057 | 2114 | 2115 |  | TOTAL JUDGE(NG RE2) | ASCII | 2byte | TOTAL JUDGE | OK | PLC program NR(1byte BCD → 2byte ASCII)
1059 | E0_ | 1058 | 2116 | 2117 |  | SPINDLE JUDGE (NG RE TIGHTEN CYCLE2) | ASCII | 2byte | NR1 | OK | PLC program NR(1byte BCD → 2byte ASCII)
1060 | E0_ | 1059 | 2118 | 2119 |  |  | ASCII | 2byte | NR2 | OK | PLC program NR(1byte BCD → 2byte ASCII)
1061 | E0_ | 1060 | 2120 | 2121 |  |  | ASCII | 2byte | NR3 | OK | PLC program NR(1byte BCD → 2byte ASCII)
1062 | E0_ | 1061 | 2122 | 2123 |  |  | ASCII | 2byte | NR4 | OK | PLC program NR(1byte BCD → 2byte ASCII)
1063 | E0_ | 1062 | 2124 | 2125 |  |  | ASCII | 2byte | NR5 | OK | PLC program NR(1byte BCD → 2byte ASCII)
1064 | E0_ | 1063 | 2126 | 2127 |  |  | ASCII | 2byte | NR6 | OK | PLC program NR(1byte BCD → 2byte ASCII)
1065 | E0_ | 1064 | 2128 | 2129 |  |  | ASCII | 2byte | NR7 | OK | PLC program NR(1byte BCD → 2byte ASCII)
1066 | E0_ | 1065 | 2130 | 2131 |  |  | ASCII | 2byte | NR8 | OK | PLC program NR(1byte BCD → 2byte ASCII)
1067 | E0_ | 1066 | 2132 | 2133 |  |  | ASCII | 2byte | NR9 | OK | PLC program NR(1byte BCD → 2byte ASCII)
1068 | E0_ | 1067 | 2134 | 2135 |  |  | ASCII | 2byte | NR10 | OK | PLC program NR(1byte BCD → 2byte ASCII)
1069 | E0_ | 1068 | 2136 | 2137 |  |  | ASCII | 2byte | NR11 | OK | PLC program NR(1byte BCD → 2byte ASCII)
1070 | E0_ | 1069 | 2138 | 2139 |  |  | ASCII | 2byte | NR12 | OK | PLC program NR(1byte BCD → 2byte ASCII)
1071 | E0_ | 1070 | 2140 | 2141 |  |  | ASCII | 2byte | NR13 | OK | PLC program NR(1byte BCD → 2byte ASCII)
1072 | E0_ | 1071 | 2142 | 2143 |  |  | ASCII | 2byte | NR14 | OK | PLC program NR(1byte BCD → 2byte ASCII)
1073 | E0_ | 1072 | 2144 | 2145 |  |  | ASCII | 2byte | NR15 | OK | PLC program NR(1byte BCD → 2byte ASCII)
1074 | E0_ | 1073 | 2146 | 2147 |  |  | ASCII | 2byte | NR16 | OK | PLC program NR(1byte BCD → 2byte ASCII)
1075 | E0_ | 1074 | 2148 | 2149 |  |  | ASCII | 2byte | NR17 | OK | PLC program NR(1byte BCD → 2byte ASCII)
1076 | E0_ | 1075 | 2150 | 2151 |  | FINAL TORQUE ((NG RE TIGHTEN CYCLE2) | BCD | 2byte | NR1 | 7000
1077 | E0_ | 1076 | 2152 | 2153 |  |  | BCD | 2byte | NR2 | 7000
1078 | E0_ | 1077 | 2154 | 2155 |  |  | BCD | 2byte | NR3 | 7000
1079 | E0_ | 1078 | 2156 | 2157 |  |  | BCD | 2byte | NR4 | 7000
1080 | E0_ | 1079 | 2158 | 2159 |  |  | BCD | 2byte | NR5 | 7000
1081 | E0_ | 1080 | 2160 | 2161 |  |  | BCD | 2byte | NR6 | 7000
1082 | E0_ | 1081 | 2162 | 2163 |  |  | BCD | 2byte | NR7 | 7000
1083 | E0_ | 1082 | 2164 | 2165 |  |  | BCD | 2byte | NR8 | 7000
1084 | E0_ | 1083 | 2166 | 2167 |  |  | BCD | 2byte | NR9 | 7000
1085 | E0_ | 1084 | 2168 | 2169 |  |  | BCD | 2byte | NR10 | 7000
1086 | E0_ | 1085 | 2170 | 2171 |  |  | BCD | 2byte | NR11 | 7000
1087 | E0_ | 1086 | 2172 | 2173 |  |  | BCD | 2byte | NR12 | 7000
1088 | E0_ | 1087 | 2174 | 2175 |  |  | BCD | 2byte | NR13 | 7000
1089 | E0_ | 1088 | 2176 | 2177 |  |  | BCD | 2byte | NR14 | 7000
1090 | E0_ | 1089 | 2178 | 2179 |  |  | BCD | 2byte | NR15 | 7000
1091 | E0_ | 1090 | 2180 | 2181 |  |  | BCD | 2byte | NR16 | 7000
1092 | E0_ | 1091 | 2182 | 2183 |  |  | BCD | 2byte | NR17 | 7000
1093 | E0_ | 1092 | 2184 | 2185 |  | MANUAL REPAIR | ASCII | 2byte | TOTAL JUDGE | OK | HOST PC INPUT
1094 | E0_ | 1093 | 2186 | 2187 |  | FINAL TORQUE MANUAL TIGHTEN | BCD | 2byte | 1 | 7000 | HOST PC INPUT
1095 | E0_ | 1094 | 2188 | 2189 |  |  | BCD | 2byte | 2 | 7000 | HOST PC INPUT
1096 | E0_ | 1095 | 2190 | 2191 |  |  | BCD | 2byte | 3 | 7000 | HOST PC INPUT
1097 | E0_ | 1096 | 2192 | 2193 |  |  | BCD | 2byte | 4 | 7000 | HOST PC INPUT
1098 | E0_ | 1097 | 2194 | 2195 |  |  | BCD | 2byte | 5 | 7000 | HOST PC INPUT
1099 | E0_ | 1098 | 2196 | 2197 |  |  | BCD | 2byte | 6 | 7000 | HOST PC INPUT
1100 | E0_ | 1099 | 2198 | 2199 |  |  | BCD | 2byte | 7 | 7000 | HOST PC INPUT
1101 | E0_ | 1100 | 2200 | 2201 |  |  | BCD | 2byte | 8 | 7000 | HOST PC INPUT
1102 | E0_ | 1101 | 2202 | 2203 |  |  | BCD | 2byte | 9 | 7000 | HOST PC INPUT
1103 | E0_ | 1102 | 2204 | 2205 |  |  | BCD | 2byte | 10 | 7000 | HOST PC INPUT
1104 | E0_ | 1103 | 2206 | 2207 |  |  | BCD | 2byte | 11 | 7000 | HOST PC INPUT
1105 | E0_ | 1104 | 2208 | 2209 |  |  | BCD | 2byte | 12 | 7000 | HOST PC INPUT
1106 | E0_ | 1105 | 2210 | 2211 |  |  | BCD | 2byte | 13 | 7000 | HOST PC INPUT
1107 | E0_ | 1106 | 2212 | 2213 |  |  | BCD | 2byte | 14 | 7000 | HOST PC INPUT
1108 | E0_ | 1107 | 2214 | 2215 |  |  | BCD | 2byte | 15 | 7000 | HOST PC INPUT
1109 | E0_ | 1108 | 2216 | 2217 |  |  | BCD | 2byte | 16 | 7000 | HOST PC INPUT
1110 | E0_ | 1109 | 2218 | 2219 |  |  | BCD | 2byte | 17 | 7000 | HOST PC INPUT
1111 | E0_ | 1110 | 2220 | 2221 | HEAD COVER TIGHTEN DATA | TOTAL JUDGE | ASCII | 2byte | TOTAL JUDGE | OK | PLC program NR(1byte BCD → 2byte ASCII)
1112 | E0_ | 1111 | 2222 | 2223 |  | ON TIME | BCD | 2byte | YEAR | 2015
1113 | E0_ | 1112 | 2224 | 2225 |  |  | BCD | 2byte | MM/DD | 1104
1114 | E0_ | 1113 | 2226 | 2227 |  |  | BCD | 2byte | Hr/Min | 1450
1115 | E0_ | 1114 | 2228 | 2229 |  |  | BCD | 2byte | Sec | 3400
1116 | E0_ | 1115 | 2230 | 2231 |  | SPINDLE JUDGE (NORMAL CYCLE) | ASCII | 2byte | NR1 | OK | PLC program NR(1byte BCD → 2byte ASCII)
1117 | E0_ | 1116 | 2232 | 2233 |  |  | ASCII | 2byte | NR2 | OK | PLC program NR(1byte BCD → 2byte ASCII)
1118 | E0_ | 1117 | 2234 | 2235 |  |  | ASCII | 2byte | NR3 | OK | PLC program NR(1byte BCD → 2byte ASCII)
1119 | E0_ | 1118 | 2236 | 2237 |  |  | ASCII | 2byte | NR4 | OK | PLC program NR(1byte BCD → 2byte ASCII)
1120 | E0_ | 1119 | 2238 | 2239 |  |  | ASCII | 2byte | NR5 | OK | PLC program NR(1byte BCD → 2byte ASCII)
1121 | E0_ | 1120 | 2240 | 2241 |  |  | ASCII | 2byte | NR6 | OK | PLC program NR(1byte BCD → 2byte ASCII)
1122 | E0_ | 1121 | 2242 | 2243 |  |  | ASCII | 2byte | NR7 | OK | PLC program NR(1byte BCD → 2byte ASCII)
1123 | E0_ | 1122 | 2244 | 2245 |  |  | ASCII | 2byte | NR8 | OK | PLC program NR(1byte BCD → 2byte ASCII)
1124 | E0_ | 1123 | 2246 | 2247 |  |  | ASCII | 2byte | NR9 | OK | PLC program NR(1byte BCD → 2byte ASCII)
1125 | E0_ | 1124 | 2248 | 2249 |  |  | ASCII | 2byte | NR10 | OK | PLC program NR(1byte BCD → 2byte ASCII)
1126 | E0_ | 1125 | 2250 | 2251 |  |  | ASCII | 2byte | NR11 | OK | PLC program NR(1byte BCD → 2byte ASCII)
1127 | E0_ | 1126 | 2252 | 2253 |  |  | ASCII | 2byte | NR12 | OK | PLC program NR(1byte BCD → 2byte ASCII)
1128 | E0_ | 1127 | 2254 | 2255 |  |  | ASCII | 2byte | NR13 | OK | PLC program NR(1byte BCD → 2byte ASCII)
1129 | E0_ | 1128 | 2256 | 2257 |  |  | ASCII | 2byte | NR14 | OK | PLC program NR(1byte BCD → 2byte ASCII)
1130 | E0_ | 1129 | 2258 | 2259 |  |  | ASCII | 2byte | NR15 | OK | PLC program NR(1byte BCD → 2byte ASCII)
1131 | E0_ | 1130 | 2260 | 2261 |  |  | ASCII | 2byte | NR16 | OK | PLC program NR(1byte BCD → 2byte ASCII)
1132 | E0_ | 1131 | 2262 | 2263 |  |  | ASCII | 2byte | NR17 | OK | PLC program NR(1byte BCD → 2byte ASCII)
1133 | E0_ | 1132 | 2264 | 2265 |  | FINAL TORQUE (NORMAL CYCLE) | BCD | 2byte | NR1 | 7000
1134 | E0_ | 1133 | 2266 | 2267 |  |  | BCD | 2byte | NR2 | 7000
1135 | E0_ | 1134 | 2268 | 2269 |  |  | BCD | 2byte | NR3 | 7000
1136 | E0_ | 1135 | 2270 | 2271 |  |  | BCD | 2byte | NR4 | 7000
1137 | E0_ | 1136 | 2272 | 2273 |  |  | BCD | 2byte | NR5 | 7000
1138 | E0_ | 1137 | 2274 | 2275 |  |  | BCD | 2byte | NR6 | 7000
1139 | E0_ | 1138 | 2276 | 2277 |  |  | BCD | 2byte | NR7 | 7000
1140 | E0_ | 1139 | 2278 | 2279 |  |  | BCD | 2byte | NR8 | 7000
1141 | E0_ | 1140 | 2280 | 2281 |  |  | BCD | 2byte | NR9 | 7000
1142 | E0_ | 1141 | 2282 | 2283 |  |  | BCD | 2byte | NR10 | 7000
1143 | E0_ | 1142 | 2284 | 2285 |  |  | BCD | 2byte | NR11 | 7000
1144 | E0_ | 1143 | 2286 | 2287 |  |  | BCD | 2byte | NR12 | 7000
1145 | E0_ | 1144 | 2288 | 2289 |  |  | BCD | 2byte | NR13 | 7000
1146 | E0_ | 1145 | 2290 | 2291 |  |  | BCD | 2byte | NR14 | 7000
1147 | E0_ | 1146 | 2292 | 2293 |  |  | BCD | 2byte | NR15 | 7000
1148 | E0_ | 1147 | 2294 | 2295 |  |  | BCD | 2byte | NR16 | 7000
1149 | E0_ | 1148 | 2296 | 2297 |  |  | BCD | 2byte | NR17 | 7000
1150 | E0_ | 1149 | 2298 | 2299 |  | TOTAL JUDGE(NG RE) | ASCII | 2byte | TOTAL JUDGE | OK | PLC program NR(1byte BCD → 2byte ASCII)
1151 | E0_ | 1150 | 2300 | 2301 |  | SPINDLE JUDGE (NG RE TIGHTEN CYCLE) | ASCII | 2byte | NR1 | OK | PLC program NR(1byte BCD → 2byte ASCII)
1152 | E0_ | 1151 | 2302 | 2303 |  |  | ASCII | 2byte | NR2 | OK | PLC program NR(1byte BCD → 2byte ASCII)
1153 | E0_ | 1152 | 2304 | 2305 |  |  | ASCII | 2byte | NR3 | OK | PLC program NR(1byte BCD → 2byte ASCII)
1154 | E0_ | 1153 | 2306 | 2307 |  |  | ASCII | 2byte | NR4 | OK | PLC program NR(1byte BCD → 2byte ASCII)
1155 | E0_ | 1154 | 2308 | 2309 |  |  | ASCII | 2byte | NR5 | OK | PLC program NR(1byte BCD → 2byte ASCII)
1156 | E0_ | 1155 | 2310 | 2311 |  |  | ASCII | 2byte | NR6 | OK | PLC program NR(1byte BCD → 2byte ASCII)
1157 | E0_ | 1156 | 2312 | 2313 |  |  | ASCII | 2byte | NR7 | OK | PLC program NR(1byte BCD → 2byte ASCII)
1158 | E0_ | 1157 | 2314 | 2315 |  |  | ASCII | 2byte | NR8 | OK | PLC program NR(1byte BCD → 2byte ASCII)
1159 | E0_ | 1158 | 2316 | 2317 |  |  | ASCII | 2byte | NR9 | OK | PLC program NR(1byte BCD → 2byte ASCII)
1160 | E0_ | 1159 | 2318 | 2319 |  |  | ASCII | 2byte | NR10 | OK | PLC program NR(1byte BCD → 2byte ASCII)
1161 | E0_ | 1160 | 2320 | 2321 |  |  | ASCII | 2byte | NR11 | OK | PLC program NR(1byte BCD → 2byte ASCII)
1162 | E0_ | 1161 | 2322 | 2323 |  |  | ASCII | 2byte | NR12 | OK | PLC program NR(1byte BCD → 2byte ASCII)
1163 | E0_ | 1162 | 2324 | 2325 |  |  | ASCII | 2byte | NR13 | OK | PLC program NR(1byte BCD → 2byte ASCII)
1164 | E0_ | 1163 | 2326 | 2327 |  |  | ASCII | 2byte | NR14 | OK | PLC program NR(1byte BCD → 2byte ASCII)
1165 | E0_ | 1164 | 2328 | 2329 |  |  | ASCII | 2byte | NR15 | OK | PLC program NR(1byte BCD → 2byte ASCII)
1166 | E0_ | 1165 | 2330 | 2331 |  |  | ASCII | 2byte | NR16 | OK | PLC program NR(1byte BCD → 2byte ASCII)
1167 | E0_ | 1166 | 2332 | 2333 |  |  | ASCII | 2byte | NR17 | OK | PLC program NR(1byte BCD → 2byte ASCII)
1168 | E0_ | 1167 | 2334 | 2335 |  | FINAL TORQUE ((NG RE TIGHTEN CYCLE) | BCD | 2byte | NR1 | 7000
1169 | E0_ | 1168 | 2336 | 2337 |  |  | BCD | 2byte | NR2 | 7000
1170 | E0_ | 1169 | 2338 | 2339 |  |  | BCD | 2byte | NR3 | 7000
1171 | E0_ | 1170 | 2340 | 2341 |  |  | BCD | 2byte | NR4 | 7000
1172 | E0_ | 1171 | 2342 | 2343 |  |  | BCD | 2byte | NR5 | 7000
1173 | E0_ | 1172 | 2344 | 2345 |  |  | BCD | 2byte | NR6 | 7000
1174 | E0_ | 1173 | 2346 | 2347 |  |  | BCD | 2byte | NR7 | 7000
1175 | E0_ | 1174 | 2348 | 2349 |  |  | BCD | 2byte | NR8 | 7000
1176 | E0_ | 1175 | 2350 | 2351 |  |  | BCD | 2byte | NR9 | 7000
1177 | E0_ | 1176 | 2352 | 2353 |  |  | BCD | 2byte | NR10 | 7000
1178 | E0_ | 1177 | 2354 | 2355 |  |  | BCD | 2byte | NR11 | 7000
1179 | E0_ | 1178 | 2356 | 2357 |  |  | BCD | 2byte | NR12 | 7000
1180 | E0_ | 1179 | 2358 | 2359 |  |  | BCD | 2byte | NR13 | 7000
1181 | E0_ | 1180 | 2360 | 2361 |  |  | BCD | 2byte | NR14 | 7000
1182 | E0_ | 1181 | 2362 | 2363 |  |  | BCD | 2byte | NR15 | 7000
1183 | E0_ | 1182 | 2364 | 2365 |  |  | BCD | 2byte | NR16 | 7000
1184 | E0_ | 1183 | 2366 | 2367 |  |  | BCD | 2byte | NR17 | 7000
1185 | E0_ | 1184 | 2368 | 2369 |  | TOTAL JUDGE(NG RE2) | ASCII | 2byte | TOTAL JUDGE | OK | PLC program NR(1byte BCD → 2byte ASCII)
1186 | E0_ | 1185 | 2370 | 2371 |  | SPINDLE JUDGE (NG RE TIGHTEN CYCLE2) | ASCII | 2byte | NR1 | OK | PLC program NR(1byte BCD → 2byte ASCII)
1187 | E0_ | 1186 | 2372 | 2373 |  |  | ASCII | 2byte | NR2 | OK | PLC program NR(1byte BCD → 2byte ASCII)
1188 | E0_ | 1187 | 2374 | 2375 |  |  | ASCII | 2byte | NR3 | OK | PLC program NR(1byte BCD → 2byte ASCII)
1189 | E0_ | 1188 | 2376 | 2377 |  |  | ASCII | 2byte | NR4 | OK | PLC program NR(1byte BCD → 2byte ASCII)
1190 | E0_ | 1189 | 2378 | 2379 |  |  | ASCII | 2byte | NR5 | OK | PLC program NR(1byte BCD → 2byte ASCII)
1191 | E0_ | 1190 | 2380 | 2381 |  |  | ASCII | 2byte | NR6 | OK | PLC program NR(1byte BCD → 2byte ASCII)
1192 | E0_ | 1191 | 2382 | 2383 |  |  | ASCII | 2byte | NR7 | OK | PLC program NR(1byte BCD → 2byte ASCII)
1193 | E0_ | 1192 | 2384 | 2385 |  |  | ASCII | 2byte | NR8 | OK | PLC program NR(1byte BCD → 2byte ASCII)
1194 | E0_ | 1193 | 2386 | 2387 |  |  | ASCII | 2byte | NR9 | OK | PLC program NR(1byte BCD → 2byte ASCII)
1195 | E0_ | 1194 | 2388 | 2389 |  |  | ASCII | 2byte | NR10 | OK | PLC program NR(1byte BCD → 2byte ASCII)
1196 | E0_ | 1195 | 2390 | 2391 |  |  | ASCII | 2byte | NR11 | OK | PLC program NR(1byte BCD → 2byte ASCII)
1197 | E0_ | 1196 | 2392 | 2393 |  |  | ASCII | 2byte | NR12 | OK | PLC program NR(1byte BCD → 2byte ASCII)
1198 | E0_ | 1197 | 2394 | 2395 |  |  | ASCII | 2byte | NR13 | OK | PLC program NR(1byte BCD → 2byte ASCII)
1199 | E0_ | 1198 | 2396 | 2397 |  |  | ASCII | 2byte | NR14 | OK | PLC program NR(1byte BCD → 2byte ASCII)
1200 | E0_ | 1199 | 2398 | 2399 |  |  | ASCII | 2byte | NR15 | OK | PLC program NR(1byte BCD → 2byte ASCII)
1201 | E0_ | 1200 | 2400 | 2401 |  |  | ASCII | 2byte | NR16 | OK | PLC program NR(1byte BCD → 2byte ASCII)
1202 | E0_ | 1201 | 2402 | 2403 |  |  | ASCII | 2byte | NR17 | OK | PLC program NR(1byte BCD → 2byte ASCII)
1203 | E0_ | 1202 | 2404 | 2405 |  | FINAL TORQUE ((NG RE TIGHTEN CYCLE2) | BCD | 2byte | NR1 | 7000
1204 | E0_ | 1203 | 2406 | 2407 |  |  | BCD | 2byte | NR2 | 7000
1205 | E0_ | 1204 | 2408 | 2409 |  |  | BCD | 2byte | NR3 | 7000
1206 | E0_ | 1205 | 2410 | 2411 |  |  | BCD | 2byte | NR4 | 7000
1207 | E0_ | 1206 | 2412 | 2413 |  |  | BCD | 2byte | NR5 | 7000
1208 | E0_ | 1207 | 2414 | 2415 |  |  | BCD | 2byte | NR6 | 7000
1209 | E0_ | 1208 | 2416 | 2417 |  |  | BCD | 2byte | NR7 | 7000
1210 | E0_ | 1209 | 2418 | 2419 |  |  | BCD | 2byte | NR8 | 7000
1211 | E0_ | 1210 | 2420 | 2421 |  |  | BCD | 2byte | NR9 | 7000
1212 | E0_ | 1211 | 2422 | 2423 |  |  | BCD | 2byte | NR10 | 7000
1213 | E0_ | 1212 | 2424 | 2425 |  |  | BCD | 2byte | NR11 | 7000
1214 | E0_ | 1213 | 2426 | 2427 |  |  | BCD | 2byte | NR12 | 7000
1215 | E0_ | 1214 | 2428 | 2429 |  |  | BCD | 2byte | NR13 | 7000
1216 | E0_ | 1215 | 2430 | 2431 |  |  | BCD | 2byte | NR14 | 7000
1217 | E0_ | 1216 | 2432 | 2433 |  |  | BCD | 2byte | NR15 | 7000
1218 | E0_ | 1217 | 2434 | 2435 |  |  | BCD | 2byte | NR16 | 7000
1219 | E0_ | 1218 | 2436 | 2437 |  |  | BCD | 2byte | NR17 | 7000
1220 | E0_ | 1219 | 2438 | 2439 |  | MANUAL REPAIR | ASCII | 2byte | TOTAL JUDGE | OK | HOST PC INPUT
1221 | E0_ | 1220 | 2440 | 2441 |  | FINAL TORQUE MANUAL TIGHTEN | BCD | 2byte | 1 | 7000 | HOST PC INPUT
1222 | E0_ | 1221 | 2442 | 2443 |  |  | BCD | 2byte | 2 | 7000 | HOST PC INPUT
1223 | E0_ | 1222 | 2444 | 2445 |  |  | BCD | 2byte | 3 | 7000 | HOST PC INPUT
1224 | E0_ | 1223 | 2446 | 2447 |  |  | BCD | 2byte | 4 | 7000 | HOST PC INPUT
1225 | E0_ | 1224 | 2448 | 2449 |  |  | BCD | 2byte | 5 | 7000 | HOST PC INPUT
1226 | E0_ | 1225 | 2450 | 2451 |  |  | BCD | 2byte | 6 | 7000 | HOST PC INPUT
1227 | E0_ | 1226 | 2452 | 2453 |  |  | BCD | 2byte | 7 | 7000 | HOST PC INPUT
1228 | E0_ | 1227 | 2454 | 2455 |  |  | BCD | 2byte | 8 | 7000 | HOST PC INPUT
1229 | E0_ | 1228 | 2456 | 2457 |  |  | BCD | 2byte | 9 | 7000 | HOST PC INPUT
1230 | E0_ | 1229 | 2458 | 2459 |  |  | BCD | 2byte | 10 | 7000 | HOST PC INPUT
1231 | E0_ | 1230 | 2460 | 2461 |  |  | BCD | 2byte | 11 | 7000 | HOST PC INPUT
1232 | E0_ | 1231 | 2462 | 2463 |  |  | BCD | 2byte | 12 | 7000 | HOST PC INPUT
1233 | E0_ | 1232 | 2464 | 2465 |  |  | BCD | 2byte | 13 | 7000 | HOST PC INPUT
1234 | E0_ | 1233 | 2466 | 2467 |  |  | BCD | 2byte | 14 | 7000 | HOST PC INPUT
1235 | E0_ | 1234 | 2468 | 2469 |  |  | BCD | 2byte | 15 | 7000 | HOST PC INPUT
1236 | E0_ | 1235 | 2470 | 2471 |  |  | BCD | 2byte | 16 | 7000 | HOST PC INPUT
1237 | E0_ | 1236 | 2472 | 2473 |  |  | BCD | 2byte | 17 | 7000 | HOST PC INPUT
1238 | E0_ | 1237 | 2474 | 2475 | PRESSURE PLATE TIGHTEN DATA | TOTAL JUDGE | ASCII | 2byte | TOTAL JUDGE | OK | PLC program NR(1byte BCD → 2byte ASCII)
1239 | E0_ | 1238 | 2476 | 2477 |  | ON TIME | BCD | 2byte | YEAR | 2015
1240 | E0_ | 1239 | 2478 | 2479 |  |  | BCD | 2byte | MM/DD | 1104
1241 | E0_ | 1240 | 2480 | 2481 |  |  | BCD | 2byte | Hr/Min | 1450
1242 | E0_ | 1241 | 2482 | 2483 |  |  | BCD | 2byte | Sec | 3400
1243 | E0_ | 1242 | 2484 | 2485 |  | SPINDLE JUDGE (NORMAL CYCLE) | ASCII | 2byte | NR1 | OK | PLC program NR(1byte BCD → 2byte ASCII)
1244 | E0_ | 1243 | 2486 | 2487 |  |  | ASCII | 2byte | NR2 | OK | PLC program NR(1byte BCD → 2byte ASCII)
1245 | E0_ | 1244 | 2488 | 2489 |  |  | ASCII | 2byte | NR3 | OK | PLC program NR(1byte BCD → 2byte ASCII)
1246 | E0_ | 1245 | 2490 | 2491 |  |  | ASCII | 2byte | NR4 | OK | PLC program NR(1byte BCD → 2byte ASCII)
1247 | E0_ | 1246 | 2492 | 2493 |  |  | ASCII | 2byte | NR5 | OK | PLC program NR(1byte BCD → 2byte ASCII)
1248 | E0_ | 1247 | 2494 | 2495 |  |  | ASCII | 2byte | NR6 | OK | PLC program NR(1byte BCD → 2byte ASCII)
1249 | E0_ | 1248 | 2496 | 2497 |  |  | ASCII | 2byte | NR7 | OK | PLC program NR(1byte BCD → 2byte ASCII)
1250 | E0_ | 1249 | 2498 | 2499 |  |  | ASCII | 2byte | NR8 | OK | PLC program NR(1byte BCD → 2byte ASCII)
1251 | E0_ | 1250 | 2500 | 2501 |  |  | ASCII | 2byte | NR9 | OK | PLC program NR(1byte BCD → 2byte ASCII)
1252 | E0_ | 1251 | 2502 | 2503 |  |  | ASCII | 2byte | NR10 | OK | PLC program NR(1byte BCD → 2byte ASCII)
1253 | E0_ | 1252 | 2504 | 2505 |  |  | ASCII | 2byte | NR11 | OK | PLC program NR(1byte BCD → 2byte ASCII)
1254 | E0_ | 1253 | 2506 | 2507 |  |  | ASCII | 2byte | NR12 | OK | PLC program NR(1byte BCD → 2byte ASCII)
1255 | E0_ | 1254 | 2508 | 2509 |  |  | ASCII | 2byte | NR13 | OK | PLC program NR(1byte BCD → 2byte ASCII)
1256 | E0_ | 1255 | 2510 | 2511 |  |  | ASCII | 2byte | NR14 | OK | PLC program NR(1byte BCD → 2byte ASCII)
1257 | E0_ | 1256 | 2512 | 2513 |  |  | ASCII | 2byte | NR15 | OK | PLC program NR(1byte BCD → 2byte ASCII)
1258 | E0_ | 1257 | 2514 | 2515 |  |  | ASCII | 2byte | NR16 | OK | PLC program NR(1byte BCD → 2byte ASCII)
1259 | E0_ | 1258 | 2516 | 2517 |  |  | ASCII | 2byte | NR17 | OK | PLC program NR(1byte BCD → 2byte ASCII)
1260 | E0_ | 1259 | 2518 | 2519 |  | FINAL TORQUE (NORMAL CYCLE) | BCD | 2byte | NR1 | 7000
1261 | E0_ | 1260 | 2520 | 2521 |  |  | BCD | 2byte | NR2 | 7000
1262 | E0_ | 1261 | 2522 | 2523 |  |  | BCD | 2byte | NR3 | 7000
1263 | E0_ | 1262 | 2524 | 2525 |  |  | BCD | 2byte | NR4 | 7000
1264 | E0_ | 1263 | 2526 | 2527 |  |  | BCD | 2byte | NR5 | 7000
1265 | E0_ | 1264 | 2528 | 2529 |  |  | BCD | 2byte | NR6 | 7000
1266 | E0_ | 1265 | 2530 | 2531 |  |  | BCD | 2byte | NR7 | 7000
1267 | E0_ | 1266 | 2532 | 2533 |  |  | BCD | 2byte | NR8 | 7000
1268 | E0_ | 1267 | 2534 | 2535 |  |  | BCD | 2byte | NR9 | 7000
1269 | E0_ | 1268 | 2536 | 2537 |  |  | BCD | 2byte | NR10 | 7000
1270 | E0_ | 1269 | 2538 | 2539 |  |  | BCD | 2byte | NR11 | 7000
1271 | E0_ | 1270 | 2540 | 2541 |  |  | BCD | 2byte | NR12 | 7000
1272 | E0_ | 1271 | 2542 | 2543 |  |  | BCD | 2byte | NR13 | 7000
1273 | E0_ | 1272 | 2544 | 2545 |  |  | BCD | 2byte | NR14 | 7000
1274 | E0_ | 1273 | 2546 | 2547 |  |  | BCD | 2byte | NR15 | 7000
1275 | E0_ | 1274 | 2548 | 2549 |  |  | BCD | 2byte | NR16 | 7000
1276 | E0_ | 1275 | 2550 | 2551 |  |  | BCD | 2byte | NR17 | 7000
1277 | E0_ | 1276 | 2552 | 2553 |  | TOTAL JUDGE(NG RE) | ASCII | 2byte | TOTAL JUDGE | OK | PLC program NR(1byte BCD → 2byte ASCII)
1278 | E0_ | 1277 | 2554 | 2555 |  | SPINDLE JUDGE (NG RE TIGHTEN CYCLE) | ASCII | 2byte | NR1 | OK | PLC program NR(1byte BCD → 2byte ASCII)
1279 | E0_ | 1278 | 2556 | 2557 |  |  | ASCII | 2byte | NR2 | OK | PLC program NR(1byte BCD → 2byte ASCII)
1280 | E0_ | 1279 | 2558 | 2559 |  |  | ASCII | 2byte | NR3 | OK | PLC program NR(1byte BCD → 2byte ASCII)
1281 | E0_ | 1280 | 2560 | 2561 |  |  | ASCII | 2byte | NR4 | OK | PLC program NR(1byte BCD → 2byte ASCII)
1282 | E0_ | 1281 | 2562 | 2563 |  |  | ASCII | 2byte | NR5 | OK | PLC program NR(1byte BCD → 2byte ASCII)
1283 | E0_ | 1282 | 2564 | 2565 |  |  | ASCII | 2byte | NR6 | OK | PLC program NR(1byte BCD → 2byte ASCII)
1284 | E0_ | 1283 | 2566 | 2567 |  |  | ASCII | 2byte | NR7 | OK | PLC program NR(1byte BCD → 2byte ASCII)
1285 | E0_ | 1284 | 2568 | 2569 |  |  | ASCII | 2byte | NR8 | OK | PLC program NR(1byte BCD → 2byte ASCII)
1286 | E0_ | 1285 | 2570 | 2571 |  |  | ASCII | 2byte | NR9 | OK | PLC program NR(1byte BCD → 2byte ASCII)
1287 | E0_ | 1286 | 2572 | 2573 |  |  | ASCII | 2byte | NR10 | OK | PLC program NR(1byte BCD → 2byte ASCII)
1288 | E0_ | 1287 | 2574 | 2575 |  |  | ASCII | 2byte | NR11 | OK | PLC program NR(1byte BCD → 2byte ASCII)
1289 | E0_ | 1288 | 2576 | 2577 |  |  | ASCII | 2byte | NR12 | OK | PLC program NR(1byte BCD → 2byte ASCII)
1290 | E0_ | 1289 | 2578 | 2579 |  |  | ASCII | 2byte | NR13 | OK | PLC program NR(1byte BCD → 2byte ASCII)
1291 | E0_ | 1290 | 2580 | 2581 |  |  | ASCII | 2byte | NR14 | OK | PLC program NR(1byte BCD → 2byte ASCII)
1292 | E0_ | 1291 | 2582 | 2583 |  |  | ASCII | 2byte | NR15 | OK | PLC program NR(1byte BCD → 2byte ASCII)
1293 | E0_ | 1292 | 2584 | 2585 |  |  | ASCII | 2byte | NR16 | OK | PLC program NR(1byte BCD → 2byte ASCII)
1294 | E0_ | 1293 | 2586 | 2587 |  |  | ASCII | 2byte | NR17 | OK | PLC program NR(1byte BCD → 2byte ASCII)
1295 | E0_ | 1294 | 2588 | 2589 |  | FINAL TORQUE ((NG RE TIGHTEN CYCLE) | BCD | 2byte | NR1 | 7000
1296 | E0_ | 1295 | 2590 | 2591 |  |  | BCD | 2byte | NR2 | 7000
1297 | E0_ | 1296 | 2592 | 2593 |  |  | BCD | 2byte | NR3 | 7000
1298 | E0_ | 1297 | 2594 | 2595 |  |  | BCD | 2byte | NR4 | 7000
1299 | E0_ | 1298 | 2596 | 2597 |  |  | BCD | 2byte | NR5 | 7000
1300 | E0_ | 1299 | 2598 | 2599 |  |  | BCD | 2byte | NR6 | 7000
1301 | E0_ | 1300 | 2600 | 2601 |  |  | BCD | 2byte | NR7 | 7000
1302 | E0_ | 1301 | 2602 | 2603 |  |  | BCD | 2byte | NR8 | 7000
1303 | E0_ | 1302 | 2604 | 2605 |  |  | BCD | 2byte | NR9 | 7000
1304 | E0_ | 1303 | 2606 | 2607 |  |  | BCD | 2byte | NR10 | 7000
1305 | E0_ | 1304 | 2608 | 2609 |  |  | BCD | 2byte | NR11 | 7000
1306 | E0_ | 1305 | 2610 | 2611 |  |  | BCD | 2byte | NR12 | 7000
1307 | E0_ | 1306 | 2612 | 2613 |  |  | BCD | 2byte | NR13 | 7000
1308 | E0_ | 1307 | 2614 | 2615 |  |  | BCD | 2byte | NR14 | 7000
1309 | E0_ | 1308 | 2616 | 2617 |  |  | BCD | 2byte | NR15 | 7000
1310 | E0_ | 1309 | 2618 | 2619 |  |  | BCD | 2byte | NR16 | 7000
1311 | E0_ | 1310 | 2620 | 2621 |  |  | BCD | 2byte | NR17 | 7000
1312 | E0_ | 1311 | 2622 | 2623 |  | TOTAL JUDGE(NG RE2) | ASCII | 2byte | TOTAL JUDGE | OK | PLC program NR(1byte BCD → 2byte ASCII)
1313 | E0_ | 1312 | 2624 | 2625 |  | SPINDLE JUDGE (NG RE TIGHTEN CYCLE2) | ASCII | 2byte | NR1 | OK | PLC program NR(1byte BCD → 2byte ASCII)
1314 | E0_ | 1313 | 2626 | 2627 |  |  | ASCII | 2byte | NR2 | OK | PLC program NR(1byte BCD → 2byte ASCII)
1315 | E0_ | 1314 | 2628 | 2629 |  |  | ASCII | 2byte | NR3 | OK | PLC program NR(1byte BCD → 2byte ASCII)
1316 | E0_ | 1315 | 2630 | 2631 |  |  | ASCII | 2byte | NR4 | OK | PLC program NR(1byte BCD → 2byte ASCII)
1317 | E0_ | 1316 | 2632 | 2633 |  |  | ASCII | 2byte | NR5 | OK | PLC program NR(1byte BCD → 2byte ASCII)
1318 | E0_ | 1317 | 2634 | 2635 |  |  | ASCII | 2byte | NR6 | OK | PLC program NR(1byte BCD → 2byte ASCII)
1319 | E0_ | 1318 | 2636 | 2637 |  |  | ASCII | 2byte | NR7 | OK | PLC program NR(1byte BCD → 2byte ASCII)
1320 | E0_ | 1319 | 2638 | 2639 |  |  | ASCII | 2byte | NR8 | OK | PLC program NR(1byte BCD → 2byte ASCII)
1321 | E0_ | 1320 | 2640 | 2641 |  |  | ASCII | 2byte | NR9 | OK | PLC program NR(1byte BCD → 2byte ASCII)
1322 | E0_ | 1321 | 2642 | 2643 |  |  | ASCII | 2byte | NR10 | OK | PLC program NR(1byte BCD → 2byte ASCII)
1323 | E0_ | 1322 | 2644 | 2645 |  |  | ASCII | 2byte | NR11 | OK | PLC program NR(1byte BCD → 2byte ASCII)
1324 | E0_ | 1323 | 2646 | 2647 |  |  | ASCII | 2byte | NR12 | OK | PLC program NR(1byte BCD → 2byte ASCII)
1325 | E0_ | 1324 | 2648 | 2649 |  |  | ASCII | 2byte | NR13 | OK | PLC program NR(1byte BCD → 2byte ASCII)
1326 | E0_ | 1325 | 2650 | 2651 |  |  | ASCII | 2byte | NR14 | OK | PLC program NR(1byte BCD → 2byte ASCII)
1327 | E0_ | 1326 | 2652 | 2653 |  |  | ASCII | 2byte | NR15 | OK | PLC program NR(1byte BCD → 2byte ASCII)
1328 | E0_ | 1327 | 2654 | 2655 |  |  | ASCII | 2byte | NR16 | OK | PLC program NR(1byte BCD → 2byte ASCII)
1329 | E0_ | 1328 | 2656 | 2657 |  |  | ASCII | 2byte | NR17 | OK | PLC program NR(1byte BCD → 2byte ASCII)
1330 | E0_ | 1329 | 2658 | 2659 |  | FINAL TORQUE ((NG RE TIGHTEN CYCLE2) | BCD | 2byte | NR1 | 7000
1331 | E0_ | 1330 | 2660 | 2661 |  |  | BCD | 2byte | NR2 | 7000
1332 | E0_ | 1331 | 2662 | 2663 |  |  | BCD | 2byte | NR3 | 7000
1333 | E0_ | 1332 | 2664 | 2665 |  |  | BCD | 2byte | NR4 | 7000
1334 | E0_ | 1333 | 2666 | 2667 |  |  | BCD | 2byte | NR5 | 7000
1335 | E0_ | 1334 | 2668 | 2669 |  |  | BCD | 2byte | NR6 | 7000
1336 | E0_ | 1335 | 2670 | 2671 |  |  | BCD | 2byte | NR7 | 7000
1337 | E0_ | 1336 | 2672 | 2673 |  |  | BCD | 2byte | NR8 | 7000
1338 | E0_ | 1337 | 2674 | 2675 |  |  | BCD | 2byte | NR9 | 7000
1339 | E0_ | 1338 | 2676 | 2677 |  |  | BCD | 2byte | NR10 | 7000
1340 | E0_ | 1339 | 2678 | 2679 |  |  | BCD | 2byte | NR11 | 7000
1341 | E0_ | 1340 | 2680 | 2681 |  |  | BCD | 2byte | NR12 | 7000
1342 | E0_ | 1341 | 2682 | 2683 |  |  | BCD | 2byte | NR13 | 7000
1343 | E0_ | 1342 | 2684 | 2685 |  |  | BCD | 2byte | NR14 | 7000
1344 | E0_ | 1343 | 2686 | 2687 |  |  | BCD | 2byte | NR15 | 7000
1345 | E0_ | 1344 | 2688 | 2689 |  |  | BCD | 2byte | NR16 | 7000
1346 | E0_ | 1345 | 2690 | 2691 |  |  | BCD | 2byte | NR17 | 7000
1347 | E0_ | 1346 | 2692 | 2693 |  | MANUAL REPAIR | ASCII | 2byte | TOTAL JUDGE | OK | HOST PC INPUT
1348 | E0_ | 1347 | 2694 | 2695 |  | FINAL TORQUE MANUAL TIGHTEN | BCD | 2byte | 1 | 7000 | HOST PC INPUT
1349 | E0_ | 1348 | 2696 | 2697 |  |  | BCD | 2byte | 2 | 7000 | HOST PC INPUT
1350 | E0_ | 1349 | 2698 | 2699 |  |  | BCD | 2byte | 3 | 7000 | HOST PC INPUT
1351 | E0_ | 1350 | 2700 | 2701 |  |  | BCD | 2byte | 4 | 7000 | HOST PC INPUT
1352 | E0_ | 1351 | 2702 | 2703 |  |  | BCD | 2byte | 5 | 7000 | HOST PC INPUT
1353 | E0_ | 1352 | 2704 | 2705 |  |  | BCD | 2byte | 6 | 7000 | HOST PC INPUT
1354 | E0_ | 1353 | 2706 | 2707 |  |  | BCD | 2byte | 7 | 7000 | HOST PC INPUT
1355 | E0_ | 1354 | 2708 | 2709 |  |  | BCD | 2byte | 8 | 7000 | HOST PC INPUT
1356 | E0_ | 1355 | 2710 | 2711 |  |  | BCD | 2byte | 9 | 7000 | HOST PC INPUT
1357 | E0_ | 1356 | 2712 | 2713 |  |  | BCD | 2byte | 10 | 7000 | HOST PC INPUT
1358 | E0_ | 1357 | 2714 | 2715 |  |  | BCD | 2byte | 11 | 7000 | HOST PC INPUT
1359 | E0_ | 1358 | 2716 | 2717 |  |  | BCD | 2byte | 12 | 7000 | HOST PC INPUT
1360 | E0_ | 1359 | 2718 | 2719 |  |  | BCD | 2byte | 13 | 7000 | HOST PC INPUT
1361 | E0_ | 1360 | 2720 | 2721 |  |  | BCD | 2byte | 14 | 7000 | HOST PC INPUT
1362 | E0_ | 1361 | 2722 | 2723 |  |  | BCD | 2byte | 15 | 7000 | HOST PC INPUT
1363 | E0_ | 1362 | 2724 | 2725 |  |  | BCD | 2byte | 16 | 7000 | HOST PC INPUT
1364 | E0_ | 1363 | 2726 | 2727 |  |  | BCD | 2byte | 17 | 7000 | HOST PC INPUT
1365 | E0_ | 1364 | 2728 | 2729 | INJECTOR DATA | ON TIME | BCD | 2byte | YEAR | 2015
1366 | E0_ | 1365 | 2730 | 2731 |  |  | BCD | 2byte | MM/DD | 1104
1367 | E0_ | 1366 | 2732 | 2733 |  |  | BCD | 2byte | Hr/Min | 1450
1368 | E0_ | 1367 | 2734 | 2735 |  |  | BCD | 2byte | Sec | 3400
1369 | E0_ | 1368 | 2736 | 2737 |  | #1 | ASCII | 2byte | MODEL CODE | 95
1370 | E0_ | 1369 | 2738 | 2739 |  |  | ASCII | 10byte | PRODUCT SERIAL | 898123212 | DENSO(10): 9byte _123456789 DENSO(14): 8byte__12345678 BOSCH : 7byte___1234567
1371 | E0_ | 1370 | 2740 | 2741
1372 | E0_ | 1371 | 2742 | 2743
1373 | E0_ | 1372 | 2744 | 2745
1374 | E0_ | 1373 | 2746 | 2747
1375 | E0_ | 1374 | 2748 | 2749 |  | #2 | ASCII | 2byte | MODEL CODE | 95
1376 | E0_ | 1375 | 2750 | 2751 |  |  | ASCII | 10byte | PRODUCT SERIAL | 898123212 | DENSO(10): 9byte _123456789 DENSO(14): 8byte__12345678 BOSCH : 7byte___1234567
1377 | E0_ | 1376 | 2752 | 2753
1378 | E0_ | 1377 | 2754 | 2755
1379 | E0_ | 1378 | 2756 | 2757
1380 | E0_ | 1379 | 2758 | 2759
1381 | E0_ | 1380 | 2760 | 2761 |  | #3 | ASCII | 2byte | MODEL CODE | 95
1382 | E0_ | 1381 | 2762 | 2763 |  |  | ASCII | 10byte | PRODUCT SERIAL | 898123212 | DENSO(10): 9byte _123456789 DENSO(14): 8byte__12345678 BOSCH : 7byte___1234567
1383 | E0_ | 1382 | 2764 | 2765
1384 | E0_ | 1383 | 2766 | 2767
1385 | E0_ | 1384 | 2768 | 2769
1386 | E0_ | 1385 | 2770 | 2771
1387 | E0_ | 1386 | 2772 | 2773 |  | #4 | ASCII | 2byte | MODEL CODE | 95
1388 | E0_ | 1387 | 2774 | 2775 |  |  | ASCII | 10byte | PRODUCT SERIAL | 898123212 | DENSO(10): 9byte _123456789 DENSO(14): 8byte__12345678 BOSCH : 7byte___1234567
1389 | E0_ | 1388 | 2776 | 2777
1390 | E0_ | 1389 | 2778 | 2779
1391 | E0_ | 1390 | 2780 | 2781
1392 | E0_ | 1391 | 2782 | 2783
1393 | E0_ | 1392 | 2784 | 2785 |  | DATA REPAIR #1 | ASCII | 2byte | MODEL CODE | 95
1394 | E0_ | 1393 | 2786 | 2787 |  |  | ASCII | 10byte | PRODUCT SERIAL | 898123212 | DENSO(10): 9byte _123456789 DENSO(14): 8byte__12345678 BOSCH : 7byte___1234567
1395 | E0_ | 1394 | 2788 | 2789
1396 | E0_ | 1395 | 2790 | 2791
1397 | E0_ | 1396 | 2792 | 2793
1398 | E0_ | 1397 | 2794 | 2795
1399 | E0_ | 1398 | 2796 | 2797 |  | DATA REPAIR #2 | ASCII | 2byte | MODEL CODE | 95
1400 | E0_ | 1399 | 2798 | 2799 |  |  | ASCII | 10byte | PRODUCT SERIAL | 898123212 | DENSO(10): 9byte _123456789 DENSO(14): 8byte__12345678 BOSCH : 7byte___1234567
1401 | E0_ | 1400 | 2800 | 2801
1402 | E0_ | 1401 | 2802 | 2803
1403 | E0_ | 1402 | 2804 | 2805
1404 | E0_ | 1403 | 2806 | 2807
1405 | E0_ | 1404 | 2808 | 2809 |  | DATA REPAIR #3 | ASCII | 2byte | MODEL CODE | 95
1406 | E0_ | 1405 | 2810 | 2811 |  |  | ASCII | 10byte | PRODUCT SERIAL | 898123212 | DENSO(10): 9byte _123456789 DENSO(14): 8byte__12345678 BOSCH : 7byte___1234567
1407 | E0_ | 1406 | 2812 | 2813
1408 | E0_ | 1407 | 2814 | 2815
1409 | E0_ | 1408 | 2816 | 2817
1410 | E0_ | 1409 | 2818 | 2819
1411 | E0_ | 1410 | 2820 | 2821 |  | DATA REPAIR #4 | ASCII | 2byte | MODEL CODE | 95
1412 | E0_ | 1411 | 2822 | 2823 |  |  | ASCII | 10byte | PRODUCT SERIAL | 898123212 | DENSO(10): 9byte _123456789 DENSO(14): 8byte__12345678 BOSCH : 7byte___1234567
1413 | E0_ | 1412 | 2824 | 2825
1414 | E0_ | 1413 | 2826 | 2827
1415 | E0_ | 1414 | 2828 | 2829
1416 | E0_ | 1415 | 2830 | 2831
TEST LINE NEW CONTROL PANEL ErtherNET) |  |  |  |  | TEST LINE | ENG.No | ASCII | 6byte |  | AB1234
[6 empty] | ON TIME | BCD | 2byte | YEAR | 2015
[7 empty] | BCD | 2byte | MM/DD | 1104
[7 empty] | BCD | 2byte | Hr/Min | 1450
[7 empty] | BCD | 2byte | Sec | 3400
[6 empty] | LEAK TEST | ASCII | 2byte | JUDGEMENT | OK
[7 empty] | BCD | 4byte | OIL PRESSURE LEAK | 01234567 | 1234.567
[7 empty] | BCD | 4byte | WATER PRESSURE LEAK | 08765432 | 8765.432
Need Numbering Machine DATA TABLE
Change Layout
14-AUG 2015 Tighten Data ADD
Change Layout
14-AUG 2015

## TRACE IMAGE
TRACE ITEMIZE
PRODUCT
INSTRUCTION
PARTS SERIAL CODE
ASSEMBLY RESULT & EFFECT
ENGINE-ID DATA
TYPE
ENGINE No
ASM No
MODEL CODE,LOT,UNIT
ASSEMBLY DATE
ASSEMBLY DATE
STARTING DATE,TIME
ASSENBLY FINNISH DATE,TIME
TEST LINE ON
TEST LINE OFF
REPAIR STG OFF
MODEL INSTRUCTION
MISSION
EMISSION
PARTS GRADE
UNLOADING CONTROL HISTRY
NG CARRY OUT
REPAIR CARRY IN
5C SERIAL No
BLOCK
CRANK SHAFT
CON ROD
CAM SHAFT
CYL HEAD
SHORT BLOCK DATA
SHORT BLOCK SERIAL
TIGHTEING RESULT
CRANK CAP
CON ROD CAP
CRANK CASE
FRY WHEEL
DUMPER PULLY
CYL HEAD
CAM CARIER
HEAD COVER
PRESSURE PLETE
MEASURE EFFECT
CRANKING TORQUE
PISTON PROJECTION
INJECTOR DATA
PRODUCT SERIAL
CODE
TRACE
TRACE
TRACE

## INTERFACE ITEMS
DETAIL | TITLE | SUB TITLE | *DATA REVICE ON PC | * MANUAL INPUT ITEM
PRODUCT DATA | ENG TYPE |  | ENABLE
| ENG.No |  | ENABLE
| ENG ASM No. |  | ENABLE
| BOOK |  | ENABLE
| YEAR |  | ENABLE
| MODEL CODE |  | ENABLE
| Lot No |  | ENABLE
| Unit No |  | ENABLE
| AT/MT |  | ENABLE
| EMISSION |  | ENABLE
| INJ MODEL CODE |  | ENABLE
| SPARE |  | ENABLE
| SPARE |  | ENABLE
| SPARE |  | ENABLE
| SPARE |  | ENABLE
| SPARE |  | ENABLE
| SPARE |  | ENABLE
| SPARE |  | ENABLE
| SPARE |  | ENABLE
| SPARE |  | ENABLE
| SPARE |  | ENABLE
| SPARE |  | ENABLE
| SPARE |  | ENABLE
| SPARE |  | ENABLE
| SPARE |  | ENABLE
| SPARE |  | ENABLE
| SPARE |  | ENABLE
| SPARE |  | ENABLE
| SHORT BLOCK DATA | S/B Parts No | ENABLE
|  | S/B serial No | ENABLE
|  | GASKET GRADE | ENABLE
| LINE ON TIME | YEAR | ENABLE
|  | MM/DD | ENABLE
|  | Hr/Min | ENABLE
|  | Sec | ENABLE
| LINE OFF TIME | Year | ENABLE
|  | MM/DD | ENABLE
|  | Hr/Min | ENABLE
|  | Sec | ENABLE
| BLOCK BORE GRADE | 1st | ENABLE
|  | 2nd | ENABLE
|  | 3rd | ENABLE
|  | 4th | ENABLE
| PISTON GRADE | 1st | ENABLE
|  | 2nd | ENABLE
|  | 3rd | ENABLE
|  | 4th | ENABLE
| BORE/PISTON MATCHING | 1st judgement | ENABLE
|  | 2ndd judgement | ENABLE
| PISTON PARTS No, | 1st | ENABLE
|  | 2nd | ENABLE
|  | 3rd | ENABLE
|  | 4th | ENABLE
| PISTON PARTS NO,CHECK | 1st judgement | ENABLE
|  | 2ndd judgement | ENABLE
| METAL GRADE BLOCK MARKING DATA | 1st | ENABLE
|  | 2nd | ENABLE
|  | 3rd | ENABLE
|  | 4th | ENABLE
|  | 5th | ENABLE
| METAL GRADE CRANK MARKING DATA | 1st | ENABLE
|  | 2nd | ENABLE
|  | 3rd | ENABLE
|  | 4th | ENABLE
|  | 5th | ENABLE
| METAL GRADE SELECTION MATRIX | 1st | ENABLE
|  | 2nd | ENABLE
|  | 3rd | ENABLE
|  | 4th | ENABLE
|  | 5th | ENABLE
REPAIR CARRY OUT CONTROL FLUG | SHORT BLOCK LINE OUT | Bearing Cap tighten
Con Rod tighten
CRANKING TRQ MEASURE
SPARE
SPARE
SPARE
| MAINE-A LINE OUT | C/Case tighten
D/Pulley tighten
Fly/Wheel tighten
SPARE
SPARE
SPARE
| MAINE-B LINE OUT | Head tighten
C/carrier tighten
Head/Cover tighten
Pressure Plate tighten
SPARE
SPARE
SPARE
SPARE
INSPECTIN STAGE JUDGEMENT | iINSPECTION 1 |  | ENABLE
| iINSPECTION 2 |  | ENABLE
| iINSPECTION 3 |  | ENABLE
| iINSPECTION 4 |  | ENABLE
| iINSPECTION 5 |  | ENABLE
| iINSPECTION 6 |  | ENABLE
| iINSPECTION 7 |  | ENABLE
| iINSPECTION 8 |  | ENABLE
| iINSPECTION 9 |  | ENABLE
| iINSPECTION 10 |  | ENABLE
| iINSPECTION 11 |  | ENABLE
| iINSPECTION 12 |  | ENABLE
| iINSPECTION 13 |  | ENABLE
| iINSPECTION 14 |  | ENABLE
| iINSPECTION 15 |  | ENABLE
| iINSPECTION 16 |  | ENABLE
| iINSPECTION 17 |  | ENABLE
| iINSPECTION 18 |  | ENABLE
| iINSPECTION 19 |  | ENABLE
| iINSPECTION 20 |  | ENABLE
MACHINING PARTS SERIAL No | CYL/BLOCK SERIAL No |  | ENABLE
| CYL/HEAD SERIAL No |  | ENABLE
| CRANK SHAFT SERIAL No |  | ENABLE
| CON/ROD #1 SERIAL No |  | ENABLE
| CON/ROD #2 SERIAL No |  | ENABLE
| CON/ROD #3 SERIAL No |  | ENABLE
| CON/ROD #4 SERIAL No |  | ENABLE
| CAM SHAFT INTAKE SERIAL No |  | ENABLE
| CAM SHAFT EXHAUST SERIAL No |  | ENABLE
| PARTS SERIAL SPARE |  | ENABLE
| PARTS SERIAL SPARE |  | ENABLE
| PARTS SERIAL SPARE |  | ENABLE
| PARTS SERIAL SPARE |  | ENABLE
| PARTS SERIAL SPARE |  | ENABLE
| PARTS SERIAL SPARE |  | ENABLE
| PARTS SERIAL SPARE |  | ENABLE
| PARTS SERIAL SPARE |  | ENABLE
| PARTS SERIAL SPARE |  | ENABLE
CRANK SHAFT TIGHTEN DATA | TOTAL JUDGE | TOTAL JUDGE
| ON TIME | YEAR
MM/DD
Hr/Min
Sec
| SPINDLE JUDGE (NORMAL CYCLE) | NR1
NR2
NR3
NR4
NR5
NR6
NR7
NR8
NR9
NR10
| SNAG TORQUE (NORMAL CYCLE) | NR1
NR2
NR3
NR4
NR5
NR6
NR7
NR8
NR9
NR10
| MONITOR ANGLE (NORMAL CYCLE) | NR1
NR2
NR3
NR4
NR5
NR6
NR7
NR8
NR9
NR10
| FINAL TORQUE (NORMAL CYCLE) | NR1
NR2
NR3
NR4
NR5
NR6
NR7
NR8
NR9
NR10
| TOTAL JUDGE(NG RE) | TOTAL JUDGE
| SPINDLE JUDGE (NG RE TIGHTEN CYCLE) | NR1
NR2
NR3
NR4
NR5
NR6
NR7
NR8
NR9
NR10
| SNAG TORQUE ((NG RE TIGHTEN CYCLE) | NR1
NR2
NR3
NR4
NR5
NR6
NR7
NR8
NR9
NR10
| MONITOR ANGLE ((NG RE TIGHTEN CYCLE) | NR1
NR2
NR3
NR4
NR5
NR6
NR7
NR8
NR9
NR10
| FINAL TORQUE ((NG RE TIGHTEN CYCLE) | NR1
NR2
NR3
NR4
NR5
NR6
NR7
NR8
NR9
NR10
| TOTAL JUDGE(NG RE2) | TOTAL JUDGE
| SPINDLE JUDGE (NG RE TIGHTEN CYCLE2) | NR1
NR2
NR3
NR4
NR5
NR6
NR7
NR8
NR9
NR10
| SNAG TORQUE ((NG RE TIGHTEN CYCLE2) | NR1
NR2
NR3
NR4
NR5
NR6
NR7
NR8
NR9
NR10
| MONITOR ANGLE ((NG RE TIGHTEN CYCLE2) | NR1
NR2
NR3
NR4
NR5
NR6
NR7
NR8
NR9
NR10
| FINAL TORQUE ((NG RE TIGHTEN CYCLE2) | NR1
NR2
NR3
NR4
NR5
NR6
NR7
NR8
NR9
NR10
| MANUAL REPAIR | TOTAL JUDGE | ENABLE | FUNCTION
| FINAL TORQUE MANUAL TIGHTEN | 1 | ENABLE | FUNCTION
|  | 2 | ENABLE | FUNCTION
|  | 3 | ENABLE | FUNCTION
|  | 4 | ENABLE | FUNCTION
|  | 5 | ENABLE | FUNCTION
|  | 6 | ENABLE | FUNCTION
|  | 7 | ENABLE | FUNCTION
|  | 8 | ENABLE | FUNCTION
|  | 9 | ENABLE | FUNCTION
|  | 10 | ENABLE | FUNCTION
CON ROD TIGHTEN DATA | TOTAL JUDGE | TOTAL JUDGE
| ON TIME | YEAR
MM/DD
Hr/Min
Sec
| SPINDLE JUDGE (NORMAL CYCLE) | NR1
NR2
NR3
NR4
NR5
NR6
NR7
NR8
| SNAG TORQUE (NORMAL CYCLE) | NR1
NR2
NR3
NR4
NR5
NR6
NR7
NR8
| MONITOR ANGLE (NORMAL CYCLE) | NR1
NR2
NR3
NR4
NR5
NR6
NR7
NR8
| FINAL TORQUE (NORMAL CYCLE) | NR1
NR2
NR3
NR4
NR5
NR6
NR7
NR8
| TOTAL JUDGE(NG RE) | TOTAL JUDGE
| SPINDLE JUDGE (NG RE TIGHTEN CYCLE) | NR1
NR2
NR3
NR4
NR5
NR6
NR7
NR8
| SNAG TORQUE ((NG RE TIGHTEN CYCLE) | NR1
NR2
NR3
NR4
NR5
NR6
NR7
NR8
| MONITOR ANGLE ((NG RE TIGHTEN CYCLE) | NR1
NR2
NR3
NR4
NR5
NR6
NR7
NR8
| FINAL TORQUE ((NG RE TIGHTEN CYCLE) | NR1
NR2
NR3
NR4
NR5
NR6
NR7
NR8
| TOTAL JUDGE(NG RE2) | TOTAL JUDGE
| SPINDLE JUDGE (NG RE TIGHTEN CYCLE2) | NR1
NR2
NR3
NR4
NR5
NR6
NR7
NR8
| SNAG TORQUE ((NG RE TIGHTEN CYCLE2) | NR1
NR2
NR3
NR4
NR5
NR6
NR7
NR8
| MONITOR ANGLE ((NG RE TIGHTEN CYCLE2) | NR1
NR2
NR3
NR4
NR5
NR6
NR7
NR8
| FINAL TORQUE ((NG RE TIGHTEN CYCLE2) | NR1
NR2
NR3
NR4
NR5
NR6
NR7
NR8
| MANUAL REPAIR | TOTAL JUDGE | ENABLE | FUNCTION
| FINAL TORQUE MANUAL TIGHTEN | 1 | ENABLE | FUNCTION
|  | 2 | ENABLE | FUNCTION
|  | 3 | ENABLE | FUNCTION
|  | 4 | ENABLE | FUNCTION
|  | 5 | ENABLE | FUNCTION
|  | 6 | ENABLE | FUNCTION
|  | 7 | ENABLE | FUNCTION
|  | 8 | ENABLE | FUNCTION
CRANKING TORQUE DATA | JUDGE | JUDGE | ENABLE
| ON TIME | YEAR | ENABLE
|  | MM/DD | ENABLE
|  | Hr/Min | ENABLE
|  | Sec | ENABLE
| START TORQUE | START TORQUE | ENABLE
| RUNNING TORQUE | MAX | ENABLE
|  | NIN | ENABLE
|  | AVERAGE | ENABLE
| REPAIRE JUDGE | JUDGE | ENABLE | FUNCTION
| HAND REPAIRE TORQUE | HAND TORQUE | ENABLE | FUNCTION
| GASKET GRADE | GRADE | ENABLE
| MESURING JUDGE | JUDGEMENT | ENABLE
| REPAIRE JUDGE | REPAIR JUDGE | ENABLE | FUNCTION
| POSITION PROJECTION MESURING | #1 FRONT | ENABLE
|  | #1 REAR | ENABLE
|  | #2 FRONT | ENABLE
|  | #2 REAR | ENABLE
|  | #3 FRONT | ENABLE
|  | #3 REAR | ENABLE
|  | #4 FRONT | ENABLE
|  | #4 REAR | ENABLE
|  | MESURING DATA BODY 1 | ENABLE
|  | MESURING DATA BODY 2 | ENABLE
|  | MESURING DATA BODY 3 | ENABLE
|  | MESURING DATA BODY 4 | ENABLE
|  | MESURING DATA BODY 5 | ENABLE
|  | MESURING DATA AVERAGE #1F/R - #4F/R | ENABLE
|  | MESURING DATA #1FRONT | ENABLE
|  | MESURING DATA #1REAR | ENABLE
|  | MESURING DATA #2FRONT | ENABLE
|  | MESURING DATA #2REAR | ENABLE
|  | MESURING DATA #3FRONT | ENABLE
|  | MESURING DATA #3REAR | ENABLE
|  | MESURING DATA #4FRONT | ENABLE
|  | MESURING DATA #4REAR | ENABLE
CRANK CASE TIGHTEN DATA | TOTAL JUDGE | TOTAL JUDGE
| ON TIME | YEAR
MM/DD
Hr/Min
Sec
| SPINDLE JUDGE (NORMAL CYCLE) | NR1
NR2
NR3
NR4
NR5
NR6
NR7
NR8
NR9
NR10
NR11
NR12
| FINAL TORQUE (NORMAL CYCLE) | NR1
NR2
NR3
NR4
NR5
NR6
NR7
NR8
NR9
NR10
NR11
NR12
| TOTAL JUDGE(NG RE) | TOTAL JUDGE
| SPINDLE JUDGE (NG RE TIGHTEN CYCLE) | NR1
NR2
NR3
NR4
NR5
NR6
NR7
NR8
NR9
NR10
NR11
NR12
| FINAL TORQUE ((NG RE TIGHTEN CYCLE) | NR1
NR2
NR3
NR4
NR5
NR6
NR7
NR8
NR9
NR10
NR11
NR12
| TOTAL JUDGE(NG RE2) | TOTAL JUDGE
| SPINDLE JUDGE (NG RE TIGHTEN CYCLE2) | NR1
NR2
NR3
NR4
NR5
NR6
NR7
NR8
NR9
NR10
NR11
NR12
| FINAL TORQUE ((NG RE TIGHTEN CYCLE2) | NR1
NR2
NR3
NR4
NR5
NR6
NR7
NR8
NR9
NR10
NR11
NR12
| MANUAL REPAIR | TOTAL JUDGE | ENABLE | FUNCTION
| FINAL TORQUE MANUAL TIGHTEN | 1 | ENABLE | FUNCTION
|  | 2 | ENABLE | FUNCTION
|  | 3 | ENABLE | FUNCTION
|  | 4 | ENABLE | FUNCTION
|  | 5 | ENABLE | FUNCTION
|  | 6 | ENABLE | FUNCTION
|  | 7 | ENABLE | FUNCTION
|  | 8 | ENABLE | FUNCTION
|  | 9 | ENABLE | FUNCTION
|  | 10 | ENABLE | FUNCTION
|  | 11 | ENABLE | FUNCTION
|  | 12 | ENABLE | FUNCTION
FLY WHEEL TIGHTEN DATA | TOTAL JUDGE | TOTAL JUDGE
| ON TIME | YEAR
MM/DD
Hr/Min
Sec
| SPINDLE JUDGE (NORMAL CYCLE) | 1(1P NR1)
2(1P NR2)
3(1P NR3)
4(1P NR4)
5(2P NR1)
6(2P NR2)
7(2P NR3)
8(2P NR4)
| SNAG TORQUE (NORMAL CYCLE) | 1(1P NR1)
2(1P NR2)
3(1P NR3)
4(1P NR4)
5(2P NR1)
6(2P NR2)
7(2P NR3)
8(2P NR4)
| MONITOR ANGLE (NORMAL CYCLE) | 1(1P NR1)
2(1P NR2)
3(1P NR3)
4(1P NR4)
5(2P NR1)
6(2P NR2)
7(2P NR3)
8(2P NR4)
| FINAL TORQUE (NORMAL CYCLE) | 1(1P NR1)
2(1P NR2)
3(1P NR3)
4(1P NR4)
5(2P NR1)
6(2P NR2)
7(2P NR3)
8(2P NR4)
| TOTAL JUDGE(NG RE) | TOTAL JUDGE
| SPINDLE JUDGE (NG RE TIGHTEN CYCLE) | 1(1P NR1)
2(1P NR2)
3(1P NR3)
4(1P NR4)
5(2P NR1)
6(2P NR2)
7(2P NR3)
8(2P NR4)
| SNAG TORQUE ((NG RE TIGHTEN CYCLE) | 1(1P NR1)
2(1P NR2)
3(1P NR3)
4(1P NR4)
5(2P NR1)
6(2P NR2)
7(2P NR3)
8(2P NR4)
| MONITOR ANGLE ((NG RE TIGHTEN CYCLE) | 1(1P NR1)
2(1P NR2)
3(1P NR3)
4(1P NR4)
5(2P NR1)
6(2P NR2)
7(2P NR3)
8(2P NR4)
| FINAL TORQUE ((NG RE TIGHTEN CYCLE) | 1(1P NR1)
2(1P NR2)
3(1P NR3)
4(1P NR4)
5(2P NR1)
6(2P NR2)
7(2P NR3)
8(2P NR4)
| TOTAL JUDGE(NG RE2) | TOTAL JUDGE
| SPINDLE JUDGE (NG RE TIGHTEN CYCLE2) | 1(1P NR1)
2(1P NR2)
3(1P NR3)
4(1P NR4)
5(2P NR1)
6(2P NR2)
7(2P NR3)
8(2P NR4)
| SNAG TORQUE ((NG RE TIGHTEN CYCLE2) | 1(1P NR1)
2(1P NR2)
3(1P NR3)
4(1P NR4)
5(2P NR1)
6(2P NR2)
7(2P NR3)
8(2P NR4)
| MONITOR ANGLE ((NG RE TIGHTEN CYCLE2) | 1(1P NR1)
2(1P NR2)
3(1P NR3)
4(1P NR4)
5(2P NR1)
6(2P NR2)
7(2P NR3)
8(2P NR4)
| FINAL TORQUE ((NG RE TIGHTEN CYCLE2) | 1(1P NR1)
2(1P NR2)
3(1P NR3)
4(1P NR4)
5(2P NR1)
6(2P NR2)
7(2P NR3)
8(2P NR4)
| MANUAL REPAIR | TOTAL JUDGE | ENABLE | FUNCTION
| FINAL TORQUE MANUAL TIGHTEN | 1 | ENABLE | FUNCTION
|  | 2 | ENABLE | FUNCTION
|  | 3 | ENABLE | FUNCTION
|  | 4 | ENABLE | FUNCTION
|  | 5 | ENABLE | FUNCTION
|  | 6 | ENABLE | FUNCTION
|  | 7 | ENABLE | FUNCTION
|  | 8 | ENABLE | FUNCTION
DUMPER PULLEY TIGHTEN DATA | TOTAL JUDGE | TOTAL JUDGE
| ON TIME | YEAR
MM/DD
Hr/Min
Sec
| SPINDLE JUDGE (NORMAL CYCLE) | 1(1P NR1)
2(1P NR2)
3(2P NR1)
4(2P NR2)
| SNAG TORQUE (NORMAL CYCLE) | 1(1P NR1)
2(1P NR2)
3(2P NR1)
4(2P NR2)
| MONITOR ANGLE (NORMAL CYCLE) | 1(1P NR1)
2(1P NR2)
3(2P NR1)
4(2P NR2)
| FINAL TORQUE (NORMAL CYCLE) | 1(1P NR1)
2(1P NR2)
3(2P NR1)
4(2P NR2)
| TOTAL JUDGE(NG RE) | TOTAL JUDGE
| SPINDLE JUDGE (NG RE TIGHTEN CYCLE) | 1(1P NR1)
2(1P NR2)
3(2P NR1)
4(2P NR2)
| SNAG TORQUE ((NG RE TIGHTEN CYCLE) | 1(1P NR1)
2(1P NR2)
3(2P NR1)
4(2P NR2)
| MONITOR ANGLE ((NG RE TIGHTEN CYCLE) | 1(1P NR1)
2(1P NR2)
3(2P NR1)
4(2P NR2)
| FINAL TORQUE ((NG RE TIGHTEN CYCLE) | 1(1P NR1)
2(1P NR2)
3(2P NR1)
4(2P NR2)
| TOTAL JUDGE(NG RE2) | TOTAL JUDGE
| SPINDLE JUDGE (NG RE TIGHTEN CYCLE2) | 1(1P NR1)
2(1P NR2)
3(2P NR1)
4(2P NR2)
| SNAG TORQUE ((NG RE TIGHTEN CYCLE2) | 1(1P NR1)
2(1P NR2)
3(2P NR1)
4(2P NR2)
| MONITOR ANGLE ((NG RE TIGHTEN CYCLE2) | 1(1P NR1)
2(1P NR2)
3(2P NR1)
4(2P NR2)
| FINAL TORQUE ((NG RE TIGHTEN CYCLE2) | 1(1P NR1)
2(1P NR2)
3(2P NR1)
4(2P NR2)
| MANUAL REPAIR | TOTAL JUDGE | ENABLE | FUNCTION
| FINAL TORQUE MANUAL TIGHTEN | 1 | ENABLE | FUNCTION
|  | 2 | ENABLE | FUNCTION
|  | 3 | ENABLE | FUNCTION
|  | 4 | ENABLE | FUNCTION
CYL HEAD TIGHTEN DATA | TOTAL JUDGE | TOTAL JUDGE
| ON TIME | YEAR
MM/DD
Hr/Min
Sec
| SPINDLE JUDGE (NORMAL CYCLE) | NR1
NR2
NR3
NR4
NR5
NR6
NR7
NR8
NR9
NR10
| SNAG TORQUE (NORMAL CYCLE) | NR1
NR2
NR3
NR4
NR5
NR6
NR7
NR8
NR9
NR10
| MONITOR ANGLE (NORMAL CYCLE) | NR1
NR2
NR3
NR4
NR5
NR6
NR7
NR8
NR9
NR10
| FINAL TORQUE (NORMAL CYCLE) | NR1
NR2
NR3
NR4
NR5
NR6
NR7
NR8
NR9
NR10
| TOTAL JUDGE(NG RE TIGHTEN CYCLE) | TOTAL JUDGE
| SPINDLE JUDGE (NG RE TIGHTEN CYCLE) | NR1
NR2
NR3
NR4
NR5
NR6
NR7
NR8
NR9
NR10
| SNAG TORQUE ((NG RE TIGHTEN CYCLE) | NR1
NR2
NR3
NR4
NR5
NR6
NR7
NR8
NR9
NR10
| MONITOR ANGLE ((NG RE TIGHTEN CYCLE) | NR1
NR2
NR3
NR4
NR5
NR6
NR7
NR8
NR9
NR10
| FINAL TORQUE ((NG RE TIGHTEN CYCLE) | NR1
NR2
NR3
NR4
NR5
NR6
NR7
NR8
NR9
NR10
| TOTAL JUDGE(NG RE TIGHTEN CYCLE 2) | TOTAL JUDGE
| SPINDLE JUDGE (NG RE TIGHTEN CYCLE2) | NR1
NR2
NR3
NR4
NR5
NR6
NR7
NR8
NR9
NR10
| SNAG TORQUE ((NG RE TIGHTEN CYCLE2) | NR1
NR2
NR3
NR4
NR5
NR6
NR7
NR8
NR9
NR10
| MONITOR ANGLE ((NG RE TIGHTEN CYCLE2) | NR1
NR2
NR3
NR4
NR5
NR6
NR7
NR8
NR9
NR10
| FINAL TORQUE ((NG RE TIGHTEN CYCLE2) | NR1
NR2
NR3
NR4
NR5
NR6
NR7
NR8
NR9
NR10
| TOTAL JUDGE(NG RE TIGHTEN CYCLE 3) | TOTAL JUDGE
| SPINDLE JUDGE (NG RE TIGHTEN CYCLE3) | NR1
NR2
NR3
NR4
NR5
NR6
NR7
NR8
NR9
NR10
| SNAG TORQUE ((NG RE TIGHTEN CYCLE3) | NR1
NR2
NR3
NR4
NR5
NR6
NR7
NR8
NR9
NR10
| MONITOR ANGLE ((NG RE TIGHTEN CYCLE3) | NR1
NR2
NR3
NR4
NR5
NR6
NR7
NR8
NR9
NR10
| FINAL TORQUE ((NG RE TIGHTEN CYCLE3) | NR1
NR2
NR3
NR4
NR5
NR6
NR7
NR8
NR9
NR10
| MANUAL REPAIR | TOTAL JUDGE | ENABLE | FUNCTION
| FINAL TORQUE MANUAL TIGHTEN | 1 | ENABLE | FUNCTION
|  | 2 | ENABLE | FUNCTION
|  | 3 | ENABLE | FUNCTION
|  | 4 | ENABLE | FUNCTION
|  | 5 | ENABLE | FUNCTION
|  | 6 | ENABLE | FUNCTION
|  | 7 | ENABLE | FUNCTION
|  | 8 | ENABLE | FUNCTION
|  | 9 | ENABLE | FUNCTION
|  | 10 | ENABLE | FUNCTION
CAM CARRIR TIGHTEN DATA | TOTAL JUDGE | TOTAL JUDGE
| ON TIME | YEAR
MM/DD
Hr/Min
Sec
| SPINDLE JUDGE (NORMAL CYCLE) | NR1
NR2
NR3
NR4
NR5
NR6
NR7
NR8
NR9
NR10
NR11
NR12
NR13
NR14
NR15
NR16
NR17
| FINAL TORQUE (NORMAL CYCLE) | NR1
NR2
NR3
NR4
NR5
NR6
NR7
NR8
NR9
NR10
NR11
NR12
NR13
NR14
NR15
NR16
NR17
| TOTAL JUDGE(NG RE) | TOTAL JUDGE
| SPINDLE JUDGE (NG RE TIGHTEN CYCLE) | NR1
NR2
NR3
NR4
NR5
NR6
NR7
NR8
NR9
NR10
NR11
NR12
NR13
NR14
NR15
NR16
NR17
| FINAL TORQUE ((NG RE TIGHTEN CYCLE) | NR1
NR2
NR3
NR4
NR5
NR6
NR7
NR8
NR9
NR10
NR11
NR12
NR13
NR14
NR15
NR16
NR17
| TOTAL JUDGE(NG RE2) | TOTAL JUDGE
| SPINDLE JUDGE (NG RE TIGHTEN CYCLE2) | NR1
NR2
NR3
NR4
NR5
NR6
NR7
NR8
NR9
NR10
NR11
NR12
NR13
NR14
NR15
NR16
NR17
| FINAL TORQUE ((NG RE TIGHTEN CYCLE2) | NR1
NR2
NR3
NR4
NR5
NR6
NR7
NR8
NR9
NR10
NR11
NR12
NR13
NR14
NR15
NR16
NR17
| MANUAL REPAIR | TOTAL JUDGE | ENABLE | FUNCTION
| FINAL TORQUE MANUAL TIGHTEN | 1 | ENABLE | FUNCTION
|  | 2 | ENABLE | FUNCTION
|  | 3 | ENABLE | FUNCTION
|  | 4 | ENABLE | FUNCTION
|  | 5 | ENABLE | FUNCTION
|  | 6 | ENABLE | FUNCTION
|  | 7 | ENABLE | FUNCTION
|  | 8 | ENABLE | FUNCTION
|  | 9 | ENABLE | FUNCTION
|  | 10 | ENABLE | FUNCTION
|  | 11 | ENABLE | FUNCTION
|  | 12 | ENABLE | FUNCTION
|  | 13 | ENABLE | FUNCTION
|  | 14 | ENABLE | FUNCTION
|  | 15 | ENABLE | FUNCTION
|  | 16 | ENABLE | FUNCTION
|  | 17 | ENABLE | FUNCTION
HEAD COVER TIGHTEN DATA | TOTAL JUDGE | TOTAL JUDGE
| ON TIME | YEAR
MM/DD
Hr/Min
Sec
| SPINDLE JUDGE (NORMAL CYCLE) | NR1
NR2
NR3
NR4
NR5
NR6
NR7
NR8
NR9
NR10
NR11
NR12
NR13
NR14
NR15
NR16
NR17
| FINAL TORQUE (NORMAL CYCLE) | NR1
NR2
NR3
NR4
NR5
NR6
NR7
NR8
NR9
NR10
NR11
NR12
NR13
NR14
NR15
NR16
NR17
| TOTAL JUDGE(NG RE) | TOTAL JUDGE
| SPINDLE JUDGE (NG RE TIGHTEN CYCLE) | NR1
NR2
NR3
NR4
NR5
NR6
NR7
NR8
NR9
NR10
NR11
NR12
NR13
NR14
NR15
NR16
NR17
| FINAL TORQUE ((NG RE TIGHTEN CYCLE) | NR1
NR2
NR3
NR4
NR5
NR6
NR7
NR8
NR9
NR10
NR11
NR12
NR13
NR14
NR15
NR16
NR17
| TOTAL JUDGE(NG RE2) | TOTAL JUDGE
| SPINDLE JUDGE (NG RE TIGHTEN CYCLE2) | NR1
NR2
NR3
NR4
NR5
NR6
NR7
NR8
NR9
NR10
NR11
NR12
NR13
NR14
NR15
NR16
NR17
| FINAL TORQUE ((NG RE TIGHTEN CYCLE2) | NR1
NR2
NR3
NR4
NR5
NR6
NR7
NR8
NR9
NR10
NR11
NR12
NR13
NR14
NR15
NR16
NR17
| MANUAL REPAIR | TOTAL JUDGE | ENABLE | FUNCTION
| FINAL TORQUE MANUAL TIGHTEN | 1 | ENABLE | FUNCTION
|  | 2 | ENABLE | FUNCTION
|  | 3 | ENABLE | FUNCTION
|  | 4 | ENABLE | FUNCTION
|  | 5 | ENABLE | FUNCTION
|  | 6 | ENABLE | FUNCTION
|  | 7 | ENABLE | FUNCTION
|  | 8 | ENABLE | FUNCTION
|  | 9 | ENABLE | FUNCTION
|  | 10 | ENABLE | FUNCTION
|  | 11 | ENABLE | FUNCTION
|  | 12 | ENABLE | FUNCTION
|  | 13 | ENABLE | FUNCTION
|  | 14 | ENABLE | FUNCTION
|  | 15 | ENABLE | FUNCTION
|  | 16 | ENABLE | FUNCTION
|  | 17 | ENABLE | FUNCTION
PRESSURE PLATE TIGHTEN DATA | TOTAL JUDGE | TOTAL JUDGE
| ON TIME | YEAR
MM/DD
Hr/Min
Sec
| SPINDLE JUDGE (NORMAL CYCLE) | NR1
NR2
NR3
NR4
NR5
NR6
NR7
NR8
NR9
NR10
NR11
NR12
NR13
NR14
NR15
NR16
NR17
| FINAL TORQUE (NORMAL CYCLE) | NR1
NR2
NR3
NR4
NR5
NR6
NR7
NR8
NR9
NR10
NR11
NR12
NR13
NR14
NR15
NR16
NR17
| TOTAL JUDGE(NG RE) | TOTAL JUDGE
| SPINDLE JUDGE (NG RE TIGHTEN CYCLE) | NR1
NR2
NR3
NR4
NR5
NR6
NR7
NR8
NR9
NR10
NR11
NR12
NR13
NR14
NR15
NR16
NR17
| FINAL TORQUE ((NG RE TIGHTEN CYCLE) | NR1
NR2
NR3
NR4
NR5
NR6
NR7
NR8
NR9
NR10
NR11
NR12
NR13
NR14
NR15
NR16
NR17
| TOTAL JUDGE(NG RE2) | TOTAL JUDGE
| SPINDLE JUDGE (NG RE TIGHTEN CYCLE2) | NR1
NR2
NR3
NR4
NR5
NR6
NR7
NR8
NR9
NR10
NR11
NR12
NR13
NR14
NR15
NR16
NR17
| FINAL TORQUE ((NG RE TIGHTEN CYCLE2) | NR1
NR2
NR3
NR4
NR5
NR6
NR7
NR8
NR9
NR10
NR11
NR12
NR13
NR14
NR15
NR16
NR17
| MANUAL REPAIR | TOTAL JUDGE | ENABLE | FUNCTION
| FINAL TORQUE MANUAL TIGHTEN | 1 | ENABLE | FUNCTION
|  | 2 | ENABLE | FUNCTION
|  | 3 | ENABLE | FUNCTION
|  | 4 | ENABLE | FUNCTION
|  | 5 | ENABLE | FUNCTION
|  | 6 | ENABLE | FUNCTION
|  | 7 | ENABLE | FUNCTION
|  | 8 | ENABLE | FUNCTION
|  | 9 | ENABLE | FUNCTION
|  | 10 | ENABLE | FUNCTION
|  | 11 | ENABLE | FUNCTION
|  | 12 | ENABLE | FUNCTION
|  | 13 | ENABLE | FUNCTION
|  | 14 | ENABLE | FUNCTION
|  | 15 | ENABLE | FUNCTION
|  | 16 | ENABLE | FUNCTION
|  | 17 | ENABLE | FUNCTION
INJECTOR DATA | ON TIME | YEAR | ENABLE
|  | MM/DD | ENABLE
|  | Hr/Min | ENABLE
|  | Sec | ENABLE
| #1 | MODEL CODE | ENABLE
|  | PRODUCT SERIAL | ENABLE
| #2 | MODEL CODE | ENABLE
|  | PRODUCT SERIAL | ENABLE
| #3 | MODEL CODE | ENABLE
|  | PRODUCT SERIAL | ENABLE
| #4 | MODEL CODE | ENABLE
|  | PRODUCT SERIAL | ENABLE
| DATA REPAIR #1 | MODEL CODE | ENABLE | FUNCTION
|  | PRODUCT SERIAL | ENABLE | FUNCTION
| DATA REPAIR #2 | MODEL CODE | ENABLE | FUNCTION
|  | PRODUCT SERIAL | ENABLE | FUNCTION
| DATA REPAIR #3 | MODEL CODE | ENABLE | FUNCTION
|  | PRODUCT SERIAL | ENABLE | FUNCTION
| DATA REPAIR #4 | MODEL CODE | ENABLE | FUNCTION
|  | PRODUCT SERIAL | ENABLE | FUNCTION
TEST LINE | ON TIME | YEAR | ENABLE
|  | MM/DD | ENABLE
|  | Hr/Min | ENABLE
|  | Sec | ENABLE
| LEAK TEST | JUDGEMENT | ENABLE
|  | OIL PRESSURE LEAK | ENABLE
ENABLE
|  | WATER PRESSURE LEAK | ENABLE
ENABLE
Change Layout
14-AUG 2015 Tighten Data ADD